## Sheet1
Comment | Description | Desig | Location (For UI board 0.3) | Footprint | Order | Alternate Source(s)
WM871 | Audio CODEC | U1 | 1.5cm right of J3/J4 | SSOP-28 | FN 177-6264 | Mouser 238-WM8731SEDS/RV
Usb Host | USB Host Connector | J10 |  | USB_OUT_A | FN 117-7883 | Mouser 571-292303-3
Usb Dfu | Mini USB connector | J11 |  | MINI_USB_B_SMD | FN 211-2367 | Mouser 649-10033526N3212MLF
STM32F40x-VG (LQFP100) |  | U4 |  | SQFP14X14-100(N) | FN 206-4367 | Mouser 511-STM32F405VGT6 (The 511-STM32F407VGT6 may also be used – see notes)
Speaker | Header, 2-Pin | P7 | on edge of board below J4 | SIP2 | FN 168-3898 | Mouser 665-AS07108POWRR (Waterproof Cone) or 665-AS07108PO-3-R (standard cone)
Service | Header, 4-Pin | P8 | 1cm below and left of U4 | HDR1X4 | NA | May be cut from larger header
RED | LED 3mm | LD2 |  | LED2 | FN 211-2100 | Mouser 696-SSL-LX30FT14SID or 859-LTL42NKRKNN
POWER | Push Button | S17 |  | BUTTON_SMD | EB 290913735944 | Mouser 101-0364-EV (May be 0.5mm taller than Ebay part, which itself varies by 0.5mm from description)
Phones | Jack Socket 4 pin | J4 |  | KLBR4 | FN 121-7016 | Note: Lumberg P/N: KBLR 4 (Right-Angle 3.5mm) No known U.S. supplier other than Farnell via U.K.
NDS356AP | NDS356AP | Q1 | 2.5cm right of J2 | SOT-23 | FN 984-6409 | Mouser 512-NDS356AP
Mic | Jack Socket,Thru-Hole | J3 |  | MX-387GL | FN 126-7376 | Note: PRO SIGNAL P/N: MX-387GL (Right Angle, 3.5mm) No known U.S. supplier other than Farnell via U.K.
LM386M-1 | Low Voltage Audio Power Amplifier | U2 | 1cm right of J4 | SO-8 | FN 948-8324 | Mouser 926-LM386M-1
Line Out | Jack Socket,Thru-Hole | J1 |  | MX-387GL | FN 126-7376 | Note: PRO SIGNAL P/N: MX-387GL (Right Angle, 3.5mm) No known U.S. supplier other than Farnell via U.K.
Line In | Jack Socket,Thru-Hole | J2 |  | MX-387GL | FN 126-7376 | Note: PRO SIGNAL P/N: MX-387GL (Right Angle, 3.5mm) No known U.S. supplier other than Farnell via U.K.
HY28AB | 2.8 inch TFT LCD | LCD1 |  | HY28A | hotmcu.com
Header 30 | Header, 30-Pin | P1 |  | HDR1X30 | EB 290947876334 | Mouser 517-929834-01-xx (header) and 517-929974-01-xx (plug) where “xx” is the number of pins. Note that Ebay part consists of both male/female plug/sockets and have 40 pins which are cut down to size. In the Mouser part numbers, specify number of pins
GREEN | LED 3mm | LD1 |  | LED2 | FN 211-2096 | Mouser 749-3GT or 638-2647SYGDS530E2 (For a BLUE LED, user Mouser 638-264-7UBC/C430 )
FOX924B-16.000 SEE NOTES! | TCXO | U5 | 1.5cm below and right of U4 | 2SMX-3SMXB | FN 206-3959 | Mouser 559-FOX924B-16
DFU Mode | Header, 2-Pin | P6 | 0.75cm below U4 | SIP2 | NA | Mouser 101-0364-EV (May be 0.5mm taller than Ebay part, which itself varies by 0.5mm from description)
BUTTON_STEPP | Push Button | S8 |  | BUTTON_SMD | EB 290913735944 | Mouser 101-0364-EV (May be 0.5mm taller than Ebay part, which itself varies by 0.5mm from description)
BUTTON_STEPM | Push Button | S7 |  | BUTTON_SMD | EB 290913735944 | Mouser 101-0364-EV (May be 0.5mm taller than Ebay part, which itself varies by 0.5mm from description)
BUTTON_M3 | Push Button | S6 |  | BUTTON_SMD | EB 290913735944 | Mouser 101-0364-EV (May be 0.5mm taller than Ebay part, which itself varies by 0.5mm from description)
BUTTON_M2 | Push Button | S3 |  | BUTTON_SMD | EB 290913735944 | Mouser 101-0364-EV (May be 0.5mm taller than Ebay part, which itself varies by 0.5mm from description)
BUTTON_M1 | Push Button | S9 |  | BUTTON_SMD | EB 290913735944 | Mouser 101-0364-EV (May be 0.5mm taller than Ebay part, which itself varies by 0.5mm from description)
BUTTON_G4 | Push Button | S5 |  | BUTTON_SMD | EB 290913735944 | Mouser 101-0364-EV (May be 0.5mm taller than Ebay part, which itself varies by 0.5mm from description)
BUTTON_G3 | Push Button | S1 |  | BUTTON_SMD | EB 290913735944 | Mouser 101-0364-EV (May be 0.5mm taller than Ebay part, which itself varies by 0.5mm from description)
BUTTON_G2 | Push Button | S2 |  | BUTTON_SMD | EB 290913735944 | Mouser 101-0364-EV (May be 0.5mm taller than Ebay part, which itself varies by 0.5mm from description)
BUTTON_G1 | Push Button | S16 |  | BUTTON_SMD | EB 290913735944 | Mouser 101-0364-EV (May be 0.5mm taller than Ebay part, which itself varies by 0.5mm from description)
BUTTON_F5 | Push Button | S15 |  | BUTTON_SMD | EB 290913735944 | Mouser 101-0364-EV (May be 0.5mm taller than Ebay part, which itself varies by 0.5mm from description)
BUTTON_F4 | Push Button | S13 |  | BUTTON_SMD | EB 290913735944 | Mouser 101-0364-EV (May be 0.5mm taller than Ebay part, which itself varies by 0.5mm from description)
BUTTON_F3 | Push Button | S10 |  | BUTTON_SMD | EB 290913735944 | Mouser 101-0364-EV (May be 0.5mm taller than Ebay part, which itself varies by 0.5mm from description)
BUTTON_F2 | Push Button | S12 |  | BUTTON_SMD | EB 290913735944 | Mouser 101-0364-EV (May be 0.5mm taller than Ebay part, which itself varies by 0.5mm from description)
BUTTON_F1 | Push Button | S11 |  | BUTTON_SMD | EB 290913735944 | Mouser 101-0364-EV (May be 0.5mm taller than Ebay part, which itself varies by 0.5mm from description)
BUTTON_BNDP | Push Button | S14 |  | BUTTON_SMD | EB 290913735944 | Mouser 101-0364-EV (May be 0.5mm taller than Ebay part, which itself varies by 0.5mm from description)
BUTTON_BNDM | Push Button | S4 |  | BUTTON_SMD | EB 290913735944 | Mouser 101-0364-EV (May be 0.5mm taller than Ebay part, which itself varies by 0.5mm from description)
ALPS-EC12E2420404 | ALPS Rotary Encoder | E1 |  | Encoder | FN 152-0812 | Equivalent: Bournes PEC12R-4220F-N0024 Mouser 652-PEC12R-4220F-N24 (652-PEC12R-4225F-N24 and 652-PEC12R-4230F-N24 have longer shaft which may be cut)
ALPS-EC12E2420404 | ALPS Rotary Encoder | E2 |  | Encoder | FN 152-0812 | Equivalent: Bournes PEC12R-4220F-N0024 Mouser 652-PEC12R-4220F-N24 (652-PEC12R-4225F-N24 and 652-PEC12R-4230F-N24 have longer shaft which may be cut)
ALPS-EC12E2420404 | ALPS Rotary Encoder | E3 |  | Encoder | FN 152-0812 | Equivalent: Bournes PEC12R-4220F-N0024 Mouser 652-PEC12R-4220F-N24 (652-PEC12R-4225F-N24 and 652-PEC12R-4230F-N24 have longer shaft which may be cut)
ALPS-EC12E2420404 | ALPS Rotary Encoder | E4 |  | Encoder | FN 152-0812 | Equivalent: Bournes PEC12R-4220F-N0024 Mouser 652-PEC12R-4220F-N24 (652-PEC12R-4225F-N24 and 652-PEC12R-4230F-N24 have longer shaft which may be cut)
680 | Resistor | R36 | 3.5cm left of J10 | 0805 | FN 933-4360 | Mouser 71-CRCW0805680RFKEA or 660-RK73H2ATTD6800F or 71-CRCW0805-680
680 | Resistor | R37 | 4cm left of J10 | 0805 | FN 933-4360 | Mouser 71-CRCW0805680RFKEA or 660-RK73H2ATTD6800F or 71-CRCW0805-680
680 | Resistor | R8 | 1cm right of J4 | 0805 | FN 933-4360 | Mouser 71-CRCW0805680RFKEA or 660-RK73H2ATTD6800F or 71-CRCW0805-680
470nF | Capacitor | C26 | 2.5cm right of J1 | 0805 | FN 232-0847 | Mouser 963-UMK212F474ZG-T or 963-UMK212BJ474KGHT or 810-C2012X7R1H474MST
470nF | Capacitor | C31 | 2cm right of J1 | 0805 | FN 232-0847 | Mouser 963-UMK212F474ZG-T or 963-UMK212BJ474KGHT or 810-C2012X7R1H474MST
470nF | Capacitor | C7 | 1.5cm right, 0.5cm down from J2 | 0805 | FN 232-0847 | Mouser 963-UMK212F474ZG-T or 963-UMK212BJ474KGHT or 810-C2012X7R1H474MST
470nF | Capacitor | C8 | 1cm right, 0.5cm down from J2 | 0805 | FN 232-0847 | Mouser 963-UMK212F474ZG-T or 963-UMK212BJ474KGHT or 810-C2012X7R1H474MST
220uF | Electrolytic capacitor | C32 | 1cm below J4 | CAP_ALUM | FN 225-4321 | Mouser 647-UWT1C221MCL1S or 667-EEE-HA1C221XP
220uF | Electrolytic capacitor | C34 | 0.5cm right of J4 | CAP_ALUM | FN 225-4321 | Mouser 647-UWT1C221MCL1S or 667-EEE-HA1C221XP
220 | Capacitor | C21 | 0.5cm aboveJ3 | 0805 | FN 233-2795 | Mouser 77-VJ0805A221KXBPBC or 77-VJ0805A221JXAPBC or 77-VJ0805A221JXAMC or 581-08055A221K4T2A or 80-C0805C221J5G
220 | Capacitor | C27 | 0.5cm below J2 | 0805 | FN 233-2795 | Mouser 77-VJ0805A221KXBPBC or 77-VJ0805A221JXAPBC or 77-VJ0805A221JXAMC or 581-08055A221K4T2A or 80-C0805C221J5G
220 | Capacitor | C28 | 0.5cm below J2 | 0805 | FN 233-2795 | Mouser 77-VJ0805A221KXBPBC or 77-VJ0805A221JXAPBC or 77-VJ0805A221JXAMC or 581-08055A221K4T2A or 80-C0805C221J5G
220 - SEE NOTES! | Resistor | R42 | 2cm right of U4 | 0805 | FN 933-2804 | Mouser 71-CRCW0805-220-E3 or 660-RK73H2ATTD2200F or 667-ERJ-6ENF2200V
100nF | Capacitor | C10 | 1.5cm right of J2 | 0805 | FN 174-0673 | Mouser 77-VJ0805V104MXBPBC or 843-0805J0500104KJT or 77-VJ0805V104MXBCBC or 80-C0805C104K5R
100nF | Capacitor | C11 | 2cm right of J2 | 0805 | FN 174-0673 | Mouser 77-VJ0805V104MXBPBC or 843-0805J0500104KJT or 77-VJ0805V104MXBCBC or 80-C0805C104K5R
100nF | Capacitor | C14 | 2cm right of J4 | 0805 | FN 174-0673 | Mouser 77-VJ0805V104MXBPBC or 843-0805J0500104KJT or 77-VJ0805V104MXBCBC or 80-C0805C104K5R
100nF | Capacitor | C15 | 3cm right of J3 | 0805 | FN 174-0673 | Mouser 77-VJ0805V104MXBPBC or 843-0805J0500104KJT or 77-VJ0805V104MXBCBC or 80-C0805C104K5R
100nF | Capacitor | C23 | 1.5cm right of J3 | 0805 | FN 174-0673 | Mouser 77-VJ0805V104MXBPBC or 843-0805J0500104KJT or 77-VJ0805V104MXBCBC or 80-C0805C104K5R
100nF | Capacitor | C24 | 2cm right of J1 | 0805 | FN 174-0673 | Mouser 77-VJ0805V104MXBPBC or 843-0805J0500104KJT or 77-VJ0805V104MXBCBC or 80-C0805C104K5R
100nF | Capacitor | C33 | 2.5cm right of P7 | 0805 | FN 174-0673 | Mouser 77-VJ0805V104MXBPBC or 843-0805J0500104KJT or 77-VJ0805V104MXBCBC or 80-C0805C104K5R
100nF | Capacitor | C80 | 0.5cm right of U4 | 0805 | FN 174-0673 | Mouser 77-VJ0805V104MXBPBC or 843-0805J0500104KJT or 77-VJ0805V104MXBCBC or 80-C0805C104K5R
100nF | Capacitor | C84 | 0.5cm above and right of U4 | 0805 | FN 174-0673 | Mouser 77-VJ0805V104MXBPBC or 843-0805J0500104KJT or 77-VJ0805V104MXBCBC or 80-C0805C104K5R
100nF | Capacitor | C85 | 1cm below U4 | 0805 | FN 174-0673 | Mouser 77-VJ0805V104MXBPBC or 843-0805J0500104KJT or 77-VJ0805V104MXBCBC or 80-C0805C104K5R
100nF | Capacitor | C86 | 0.5cm left of U4 | 0805 | FN 174-0673 | Mouser 77-VJ0805V104MXBPBC or 843-0805J0500104KJT or 77-VJ0805V104MXBCBC or 80-C0805C104K5R
100nF | Capacitor | C87 | 0.5cm above and left of U4 | 0805 | FN 174-0673 | Mouser 77-VJ0805V104MXBPBC or 843-0805J0500104KJT or 77-VJ0805V104MXBCBC or 80-C0805C104K5R
100nF | Capacitor | C88 | 0.5cm left of U4 | 0805 | FN 174-0673 | Mouser 77-VJ0805V104MXBPBC or 843-0805J0500104KJT or 77-VJ0805V104MXBCBC or 80-C0805C104K5R
100nF | Capacitor | C89 | 0.5cm right of U4 | 0805 | FN 174-0673 | Mouser 77-VJ0805V104MXBPBC or 843-0805J0500104KJT or 77-VJ0805V104MXBCBC or 80-C0805C104K5R
100nF | Capacitor | C90 | 0.5cm right of U4 | 0805 | FN 174-0673 | Mouser 77-VJ0805V104MXBPBC or 843-0805J0500104KJT or 77-VJ0805V104MXBCBC or 80-C0805C104K5R
100nF - SEE NOTES! | Capacitor | C95 | 1.5cm below and left of U4 | 0805 | FN 174-0673 | Mouser 77-VJ0805V104MXBPBC or 843-0805J0500104KJT or 77-VJ0805V104MXBCBC or 80-C0805C104K5R
100 | Resistor | R16 | 4cm right of J4 | 0805 | FN 933-2375 | Mouser 71-CRCW0805-100-E3 or 660-RK73H2ATTD1000F or 71-CRCW0805100RFKEB
100 | Resistor | R17 | 4cm right of J4 | 0805 | FN 933-2375 | Mouser 71-CRCW0805-100-E3 or 660-RK73H2ATTD1000F or 71-CRCW0805100RFKEB
100 | Resistor | R18 | 4cm right of J4 | 0805 | FN 933-2375 | Mouser 71-CRCW0805-100-E3 or 660-RK73H2ATTD1000F or 71-CRCW0805100RFKEB
100 | Resistor | R19 | 4cm right of J4 | 0805 | FN 933-2375 | Mouser 71-CRCW0805-100-E3 or 660-RK73H2ATTD1000F or 71-CRCW0805100RFKEB
100 | Resistor | R20 | 4cm right of J4 | 0805 | FN 933-2375 | Mouser 71-CRCW0805-100-E3 or 660-RK73H2ATTD1000F or 71-CRCW0805100RFKEB
100 | Resistor | R21 | 4cm right of J4 | 0805 | FN 933-2375 | Mouser 71-CRCW0805-100-E3 or 660-RK73H2ATTD1000F or 71-CRCW0805100RFKEB
100 | Resistor | R22 | 4cm right of J4 | 0805 | FN 933-2375 | Mouser 71-CRCW0805-100-E3 or 660-RK73H2ATTD1000F or 71-CRCW0805100RFKEB
74HC4066 | Quad bilateral switch | U3 | 1.5cm right of J1/J2 | SO-14 | FN 120-1330 | Mouser 771-HC4066D652 or 595-SN74HC4066DR or 595-CD74HC4066M96
47nF | Capacitor | C35 | 0.25cm below J4 | 0805 | FN 152-0303 | Mouser 77-VJ0805Y473JXAPBC or 80-C0805C473K5R or 581-08055C473K
47nF | Capacitor | C50 | 13cm right of J4 | 0805 | FN 152-0303 | Mouser 77-VJ0805Y473JXAPBC or 80-C0805C473K5R or 581-08055C473K
47nF | Capacitor | C51 | 15cm right of J4 | 0805 | FN 152-0303 | Mouser 77-VJ0805Y473JXAPBC or 80-C0805C473K5R or 581-08055C473K
47nF | Capacitor | C52 | 13cm right of J4 | 0805 | FN 152-0303 | Mouser 77-VJ0805Y473JXAPBC or 80-C0805C473K5R or 581-08055C473K
47nF | Capacitor | C53 | 14cm right of J1 | 0805 | FN 152-0303 | Mouser 77-VJ0805Y473JXAPBC or 80-C0805C473K5R or 581-08055C473K
47nF | Capacitor | C54 | 12cm right of J4 | 0805 | FN 152-0303 | Mouser 77-VJ0805Y473JXAPBC or 80-C0805C473K5R or 581-08055C473K
47nF | Capacitor | C55 | 12.5cm right of J4 | 0805 | FN 152-0303 | Mouser 77-VJ0805Y473JXAPBC or 80-C0805C473K5R or 581-08055C473K
47nF | Capacitor | C56 | 4cm right of J1 | 0805 | FN 152-0303 | Mouser 77-VJ0805Y473JXAPBC or 80-C0805C473K5R or 581-08055C473K
47nF | Capacitor | C57 | 4cm right of J2 | 0805 | FN 152-0303 | Mouser 77-VJ0805Y473JXAPBC or 80-C0805C473K5R or 581-08055C473K
47nF | Capacitor | C58 | 15.5cm right of J4 | 0805 | FN 152-0303 | Mouser 77-VJ0805Y473JXAPBC or 80-C0805C473K5R or 581-08055C473K
47nF | Capacitor | C59 | 7cm right of J4 | 0805 | FN 152-0303 | Mouser 77-VJ0805Y473JXAPBC or 80-C0805C473K5R or 581-08055C473K
47nF | Capacitor | C60 | 10cm right of J4 | 0805 | FN 152-0303 | Mouser 77-VJ0805Y473JXAPBC or 80-C0805C473K5R or 581-08055C473K
47nF | Capacitor | C61 | 8.5cm right of J4 | 0805 | FN 152-0303 | Mouser 77-VJ0805Y473JXAPBC or 80-C0805C473K5R or 581-08055C473K
47nF | Capacitor | C62 | 7cm right of J4 | 0805 | FN 152-0303 | Mouser 77-VJ0805Y473JXAPBC or 80-C0805C473K5R or 581-08055C473K
47nF | Capacitor | C63 | 12.5cm right of J1 | 0805 | FN 152-0303 | Mouser 77-VJ0805Y473JXAPBC or 80-C0805C473K5R or 581-08055C473K
47nF | Capacitor | C64 | 4.5cm right of J4 | 0805 | FN 152-0303 | Mouser 77-VJ0805Y473JXAPBC or 80-C0805C473K5R or 581-08055C473K
47nF | Capacitor | C65 | 16cm right of J4 | 0805 | FN 152-0303 | Mouser 77-VJ0805Y473JXAPBC or 80-C0805C473K5R or 581-08055C473K
47nF | Capacitor | C66 | 15.5cm right of J1 | 0805 | FN 152-0303 | Mouser 77-VJ0805Y473JXAPBC or 80-C0805C473K5R or 581-08055C473K
47K | Resistor | R1 | Top of board, opposite J3 | 0805 | FN 146-9929 | Mouser 660-RK73H2ATTD4702F or 71-CRCW0805-47K-E3 or 667-ERJ-6ENF4702V
47 | Resistor | R41 | 1.5cm above and right of U4 | 0805 | FN 173-8942 | Mouser 660-RK73H2ATTD47R0F or 71-CRCW080547R0FKEB or 667-ERJ-6ENF47R0V
20pF – SEE NOTES! | Capacitor | C93 | 0.5cm right of U1 | 0805 | FN 233-2762 | Mouser 581-08051A200JAT2A or 581-08055A200KAT2A or 80-C0805C200J1G
20pF – SEE NOTES! | Capacitor | C94 | 0.5cm right of U1 | 0805 | FN 233-2762 | Mouser 581-08051A200JAT2A or 581-08055A200KAT2A or 80-C0805C200J1G
16Mhz – SEE NOTES! | Crystal | Y1 | 2cm right of U4 | HC49/4H_SMX | FN 971-3808 | Mouser 774-ATS16BSM-1
10uF | Tantalum capacitor | C12 | 1cm right of J3 | 1206_Elec_Cap | FN 143-2339 | Mouser 647-F931C106MAA or 647-F931C106KAA or 74-TP3A106K016C1700A
10uF | Tantalum capacitor | C13 | 2cm right of J3 | 1206_Elec_Cap | FN 143-2339 | Mouser 647-F931C106MAA or 647-F931C106KAA or 74-TP3A106K016C1700A
10uF | Tantalum capacitor | C16 | 2.5cm right of J4 | 1206_Elec_Cap | FN 143-2339 | Mouser 647-F931C106MAA or 647-F931C106KAA or 74-TP3A106K016C1700A
10uF | Tantalum capacitor | C17 | 2.5cm right of J3 | 1206_Elec_Cap | FN 143-2339 | Mouser 647-F931C106MAA or 647-F931C106KAA or 74-TP3A106K016C1700A
10uF | Tantalum capacitor | C22 | 2cm right of J4 | 1206_Elec_Cap | FN 143-2339 | Mouser 647-F931C106MAA or 647-F931C106KAA or 74-TP3A106K016C1700A
10uF | Tantalum capacitor | C25 | 2.5cm right of J2 | 1206 | FN 143-2339 | Mouser 647-F931C106MAA or 647-F931C106KAA or 74-TP3A106K016C1700A
10uF | Tantalum capacitor | C39 | 1.5cm right of P7 | 1206_Elec_Cap | FN 143-2339 | Mouser 647-F931C106MAA or 647-F931C106KAA or 74-TP3A106K016C1700A
10 | Resistor | R4 | 0.25cm below J4 | 0805 | FN 933-2421 | Mouser 71-CRCW0805-10-E3 or 660-RK73H2ATTD10R0F or 603-AC0805FR-0710RL
4.7uH | Inductor | RFC1 | 2.75cm right of J3 | 0805 | FN 206-6896 | Mouser 70-IMC0805ER4R7J01
4.7uH | Inductor | RFC2 | 1cm above and right of U4 | 0805 | FN 206-6896 | Mouser 70-IMC0805ER4R7J01
4.7uH | Inductor | RFC3 | 9.75cm right of J4 | 0805 | FN 206-6896 | Mouser 70-IMC0805ER4R7J01
4.7K | Resistor | R10 | 0.5cm right of J2 | 0805 | FN 200-8383 | Mouser 71-CRCW0805-4.7K-E3 or 660-RK73H2ATTD4701F or 667-ERJ-6ENF4701V
4.7K | Resistor | R11 | 0.5cm right of J1 | 0805 | FN 200-8383 | Mouser 71-CRCW0805-4.7K-E3 or 660-RK73H2ATTD4701F or 667-ERJ-6ENF4701V
4.7K | Resistor | R12 | 0.5cm right of J2 | 0805 | FN 200-8383 | Mouser 71-CRCW0805-4.7K-E3 or 660-RK73H2ATTD4701F or 667-ERJ-6ENF4701V
4.7K | Resistor | R13 | 3cm right of J1 | 0805 | FN 200-8383 | Mouser 71-CRCW0805-4.7K-E3 or 660-RK73H2ATTD4701F or 667-ERJ-6ENF4701V
4.7K | Resistor | R14 | 3cm right of J1 | 0805 | FN 200-8383 | Mouser 71-CRCW0805-4.7K-E3 or 660-RK73H2ATTD4701F or 667-ERJ-6ENF4701V
4.7K | Resistor | R15 | 3cm right of J2 | 0805 | FN 200-8383 | Mouser 71-CRCW0805-4.7K-E3 or 660-RK73H2ATTD4701F or 667-ERJ-6ENF4701V
4.7K | Resistor | R38 | 1cm above and right of U4 | 0805 | FN 200-8383 | Mouser 71-CRCW0805-4.7K-E3 or 660-RK73H2ATTD4701F or 667-ERJ-6ENF4701V
4.7K | Resistor | R6 | 3cm right of J3/J4 | 0805 | FN 200-8383 | Mouser 71-CRCW0805-4.7K-E3 or 660-RK73H2ATTD4701F or 667-ERJ-6ENF4701V
4.7K | Resistor | R7 | 3cm right of J4 | 0805 | FN 200-8383 | Mouser 71-CRCW0805-4.7K-E3 or 660-RK73H2ATTD4701F or 667-ERJ-6ENF4701V
4.7K | Resistor | R9 | 0.5cm right of J1/J2 | 0805 | FN 200-8383 | Mouser 71-CRCW0805-4.7K-E3 or 660-RK73H2ATTD4701F or 667-ERJ-6ENF4701V
2.2uF | Capacitor | C91 | 0.5cm left of U4, lower left | 0805 | FN 184-5751 | Mouser 810-C2012X5R1H225K or 810-C2012X5R1H225M or 963-UMK212BB7225KG-T
2.2uF | Capacitor | C92 | 0.5cm above and left of U4 | 0805 | FN 184-5751 | Mouser 810-C2012X5R1H225K or 810-C2012X5R1H225M or 963-UMK212BB7225KG-T
2.2K | Resistor | R2 | 0.5cm right of J4 | 0805 | FN 188-7289 | Mouser 71-CRCW0805-2.2K-E3 or 660-RK73H2ATTD2201F or 667-ERJ-6ENF2201V
1uF | Tantalum capacitor | C18 | 0.5cm right of J3 | 1206_Elec_Cap | FN 145-7406 | Mouser 647-F921D105MAA or or 74-293D105X0020A2TE3 or 80-T491A105K016
1uF | Tantalum capacitor | C19 | 0.25cm right of J3 | 1206_Elec_Cap | FN 145-7406 | Mouser 647-F921D105MAA or or 74-293D105X0020A2TE3 or 80-T491A105K016
1uF | Tantalum capacitor | C20 | 1cm right of J4 | 1206_Elec_Cap | FN 145-7406 | Mouser 647-F921D105MAA or or 74-293D105X0020A2TE3 or 80-T491A105K016
1uF | Tantalum capacitor | C29 | 1cm right of J1 | 1206_Elec_Cap | FN 145-7406 | Mouser 647-F921D105MAA or or 74-293D105X0020A2TE3 or 80-T491A105K016
1uF | Tantalum capacitor | C30 | 1cm right of J2 | 1206_Elec_Cap | FN 145-7406 | Mouser 647-F921D105MAA or or 74-293D105X0020A2TE3 or 80-T491A105K016
1uF | Tantalum capacitor | C5 | 0.5cm right of J1 | 1206_Elec_Cap | FN 145-7406 | Mouser 647-F921D105MAA or or 74-293D105X0020A2TE3 or 80-T491A105K016
1uF | Tantalum capacitor | C6 | 0.5cm right of J1 | 1206_Elec_Cap | FN 145-7406 | Mouser 647-F921D105MAA or or 74-293D105X0020A2TE3 or 80-T491A105K016
1uF | Tantalum capacitor | C81 | 0.5cm right of U4, upper right | 1206_Elec_Cap | FN 145-7406 | Mouser 647-F921D105MAA or or 74-293D105X0020A2TE3 or 80-T491A105K016
1uF | Tantalum capacitor | C82 | 0.5cm right of U4, lower right | 1206_Elec_Cap | FN 145-7406 | Mouser 647-F921D105MAA or or 74-293D105X0020A2TE3 or 80-T491A105K016
1uF | Tantalum capacitor | C83 | 0.5 above and right of U4 | 1206_Elec_Cap | FN 145-7406 | Mouser 647-F921D105MAA or or 74-293D105X0020A2TE3 or 80-T491A105K016
1uF | Tantalum capacitor | C9 | 1cm right of J4 | 1206_Elec_Cap | FN 145-7406 | Mouser 647-F921D105MAA or or 74-293D105X0020A2TE3 or 80-T491A105K016
1nF | Capacitor | C1 | 0.5cm below J2 | 0805 | FN 185-6408 | Mouser 77-VJ0805Y102MXBPBC or 77-VJ0805Y102JXXPBC or 581-08055C102K or 77-VJ0805Y102JXJPBC
1nF | Capacitor | C2 | 0.5cm below J2 | 0805 | FN 185-6408 | Mouser 77-VJ0805Y102MXBPBC or 77-VJ0805Y102JXXPBC or 581-08055C102K or 77-VJ0805Y102JXJPBC
1nF | Capacitor | C3 | 0.5cm above J1 | 0805 | FN 185-6408 | Mouser 77-VJ0805Y102MXBPBC or 77-VJ0805Y102JXXPBC or 581-08055C102K or 77-VJ0805Y102JXJPBC
1nF | Capacitor | C36 | Top of board, opposite J3 | 0805 | FN 185-6408 | Mouser 77-VJ0805Y102MXBPBC or 77-VJ0805Y102JXXPBC or 581-08055C102K or 77-VJ0805Y102JXJPBC
1nF | Capacitor | C37 | Top of board, opposite J3 | 0805 | FN 185-6408 | Mouser 77-VJ0805Y102MXBPBC or 77-VJ0805Y102JXXPBC or 581-08055C102K or 77-VJ0805Y102JXJPBC
1nF | Capacitor | C38 | Top of board, opposite J4 | 0805 | FN 185-6408 | Mouser 77-VJ0805Y102MXBPBC or 77-VJ0805Y102JXXPBC or 581-08055C102K or 77-VJ0805Y102JXJPBC
1nF | Capacitor | C4 | between J1 and J2 | 0805 | FN 185-6408 | Mouser 77-VJ0805Y102MXBPBC or 77-VJ0805Y102JXXPBC or 581-08055C102K or 77-VJ0805Y102JXJPBC
1nF | Capacitor | C67 | between J10 and J11 | 0805 | FN 185-6408 | Mouser 77-VJ0805Y102MXBPBC or 77-VJ0805Y102JXXPBC or 581-08055C102K or 77-VJ0805Y102JXJPBC
1nF | Capacitor | C68 | between J10 and J11 | 0805 | FN 185-6408 | Mouser 77-VJ0805Y102MXBPBC or 77-VJ0805Y102JXXPBC or 581-08055C102K or 77-VJ0805Y102JXJPBC
1nF | Capacitor | C69 | 15cm right of J3 | 0805 | FN 185-6408 | Mouser 77-VJ0805Y102MXBPBC or 77-VJ0805Y102JXXPBC or 581-08055C102K or 77-VJ0805Y102JXJPBC
1nF | Capacitor | C70 | 15cm right of J3 | 0805 | FN 185-6408 | Mouser 77-VJ0805Y102MXBPBC or 77-VJ0805Y102JXXPBC or 581-08055C102K or 77-VJ0805Y102JXJPBC
1nF | Capacitor | C71 | 13cm right of J3 | 0805 | FN 185-6408 | Mouser 77-VJ0805Y102MXBPBC or 77-VJ0805Y102JXXPBC or 581-08055C102K or 77-VJ0805Y102JXJPBC
1nF | Capacitor | C72 | 13cm right of J3 | 0805 | FN 185-6408 | Mouser 77-VJ0805Y102MXBPBC or 77-VJ0805Y102JXXPBC or 581-08055C102K or 77-VJ0805Y102JXJPBC
1nF | Capacitor | C73 | 4cm right of J3 | 0805 | FN 185-6408 | Mouser 77-VJ0805Y102MXBPBC or 77-VJ0805Y102JXXPBC or 581-08055C102K or 77-VJ0805Y102JXJPBC
1nF | Capacitor | C74 | 5cm right of J3 | 0805 | FN 185-6408 | Mouser 77-VJ0805Y102MXBPBC or 77-VJ0805Y102JXXPBC or 581-08055C102K or 77-VJ0805Y102JXJPBC
1K | Resistor | R3 | 2cm right of P7 | 0805 | FN 157-6459 | Mouser 71-CRCW0805-1.0K-E3 or 660-RK73H2ATTD1001F or 603-AC0805FR-071KL
1K | Resistor | R40 | 0.25cm right of P6 (below U4) | 0805 | FN 157-6459 | Mouser 71-CRCW0805-1.0K-E3 or 660-RK73H2ATTD1001F or 603-AC0805FR-071KL
0 | Resistor | R30 | 0.5cm above U4 | 0805 | FN 933-3681 | Mouser 660-RK73Z2ATTD or 71-CRCW0805-0-E3 or 594-MCU08050Z0000ZP5
0 | Resistor | R31 | 0.5cm above and left of U4 | 0805 | FN 933-3681 | Mouser 660-RK73Z2ATTD or 71-CRCW0805-0-E3 or 594-MCU08050Z0000ZP5
0 | Resistor | R32 | 4.5cm right of J2 | 0805 | FN 933-3681 | Mouser 660-RK73Z2ATTD or 71-CRCW0805-0-E3 or 594-MCU08050Z0000ZP5
0 | Resistor | R33 | 6.5cm right of J1 | 0805 | FN 933-3681 | Mouser 660-RK73Z2ATTD or 71-CRCW0805-0-E3 or 594-MCU08050Z0000ZP5
0 | Resistor | R34 | 7cm right of J1 | 0805 | FN 933-3681 | Mouser 660-RK73Z2ATTD or 71-CRCW0805-0-E3 or 594-MCU08050Z0000ZP5
0 | Resistor | R35 | 7.5cm right of J1 | 0805 | FN 933-3681 | Mouser 660-RK73Z2ATTD or 71-CRCW0805-0-E3 or 594-MCU08050Z0000ZP5
0 - SEE NOTES! | Resistor | R43 | 1.5cm right of U4 | 0805 | FN 933-3681 | Mouser 660-RK73Z2ATTD or 71-CRCW0805-0-E3 or 594-MCU08050Z0000ZP5
0 - SEE NOTES! | Resistor | R44 | 1.5cm right of U4 | 0805 | FN 933-3681 | Mouser 660-RK73Z2ATTD or 71-CRCW0805-0-E3 or 594-MCU08050Z0000ZP5
Parts noted on the diagram as OPTIONAL, but not on parts list above. It is recommended that this part be installed.
1nF | Capacitor | C40 | Below and right of U2 | 0805 | FN 185-6408 | Mouser 77-VJ0805Y102MXBPBC or 77-VJ0805Y102JXXPBC or 581-08055C102K or 77-VJ0805Y102JXJPBC
Additional parts needed for UI board version 0.4:
Note that UI board version 0.4 includes the modifications detailed in the sections below.
74HC4066 | Quad bilateral switch | U3a |  | SO-14 | FN 120-1330 | Mouser 771-HC4066D652 or 595-SN74HC4066DR or 595-CD74HC4066M96
100nF | Capacitor | C24a |  | 0805 | FN 174-0673 | Mouser 77-VJ0805V104MXBPBC or 843-0805J0500104KJT or 77-VJ0805V104MXBCBC or 80-C0805C104K5R
2.2 | Resistor | R4a |  | 0805 | FN 1717830RL | Mouser 660-RK73H2ATTD2R20F or 603-AC0805FR-072R2L or 71-CRCW0805-2.2
2.2 | Resistor | R4b |  | 0805 | FN 1717830RL | Mouser 660-RK73H2ATTD2R20F or 603-AC0805FR-072R2L or 71-CRCW0805-2.2
470nF | Capacitor | C7a |  | 0805 | FN 232-0847 | Mouser 963-UMK212F474ZG-T or 963-UMK212BJ474KGHT or 810-C2012X7R1H474MST
470nF | Capacitor | C8a |  | 0805 | FN 232-0847 | Mouser 963-UMK212F474ZG-T or 963-UMK212BJ474KGHT or 810-C2012X7R1H474MST
220uF | Electrolytic capacitor | C32a |  | CAP_ALUM | FN 225-4321 | Mouser 647-UWT1C221MCL1S or 667-EEE-HA1C221XP
4.7 | Resistor | C35a |  | 0805 | FN 205-7665 | Mouser 660-RK73H2ATTD4R70F or 71-CRCW0805-4.7-E3 or 603-AC0805FR-074R7L
100uF | Electrolytic capacitor | C74a |  | CAP_ALUM | FN 232-6111 | Mouser 647-UWJ1C101MCL1 or 667-EEE-1CA101WP or 667-EEE-HA1C101WP
4.7 | Resistor | C45 |  | 0805 | FN 205-7665 | Mouser 660-RK73H2ATTD4R70F or 71-CRCW0805-4.7-E3 or 603-AC0805FR-074R7L
4.7 | Resistor | C46 |  | 0805 | FN 205-7665 | Mouser 660-RK73H2ATTD4R70F or 71-CRCW0805-4.7-E3 or 603-AC0805FR-074R7L
3.3V LDO Regulator TO252 | LDO VOLT REG, 3.3V | U6 |  | TO-252 | FN 108-7183RL | Mouser 512-KA78RM33RTF or 511-LF33CDT-TR or 863-NCP5501DT33RKG – These are LOW DROPOUT versions!
220uF | Electrolytic capacitor | C96 |  | CAP_ALUM | FN 225-4321 | Mouser 647-UWT1C221MCL1S or 667-EEE-HA1C221XP
10uF | Tantalum capacitor | C97 |  | Tant Cap | FN 143-2339 | Mouser 647-F931C106MAA or 647-F931C106KAA or 74-TP3A106K016C1700A
10uF | Tantalum capacitor | C98 |  | Tant Cap | FN 143-2339 | Mouser 647-F931C106MAA or 647-F931C106KAA or 74-TP3A106K016C1700A
220 | Resistor | R47 |  | 0805 | FN 933-2804 | Mouser 71-CRCW0805-220-E3 or 660-RK73H2ATTD2200F or 667-ERJ-6ENF2200V
220 | Resistor | R48 |  | 0805 | FN 933-2804 | Mouser 71-CRCW0805-220-E3 or 660-RK73H2ATTD2200F or 667-ERJ-6ENF2200V
100nF | Capacitor | C99 |  | 0805 | FN 174-0673 | Mouser 77-VJ0805V104MXBPBC or 843-0805J0500104KJT or 77-VJ0805V104MXBCBC or 80-C0805C104K5R
24LC01B | Serial EEPROM | U7 | Possible Future Use - | No need to install |  | Possible future use – No need to install
Notes and modifications for VERSION 0.3 boards and earlier – Disregard the sections below if you are using UI board version 0.4:
Muting of audio to TX modulator – A STRONGLY RECOMMENDED MODIFICATION – NOT NEEDED for UI board version 0.4:
74HC4066 | Quad bilateral switch | U3a | Piggybacked on U3 | SO-14 | FN 120-1330 | Mouser 771-HC4066D652 or 595-SN74HC4066DR or 595-CD74HC4066M96
For UI boards 0.3 and earlier:
This modification involves “piggybacking” another 74HC4066 (which we call “U3a”) on top of U3 and connecting pins 5, 6, 7, 12, 13, and 14 to U3 and isolating the rest, using tweezers or very small needle-nose pliers to
straighten the pins to get maximum lead length. Capacitors C7 and C8 are removed and reattached to the UPPER pads only: You can stand them on end, or point them “away” from U1.
Using very fine wire (e.g. #30 AWG “wire wrap”) connect pins 1 and 2 of U3a to the isolated end of C7 and the now-vacated pad of C7, and do likewise with C8 and pins 10 and 11 of U3a. This will form an audio switch
that will open the audio path to the TX mixer and prevent a source of feedback that will severely degrade the receiver, particularly at high volume levels!
Please note that UI Board version 0.4 has a footprint for U3a onboard and “piggyback” wiring is not required – see the section “Additional parts for UI version 0.4”, above.
Isolation of Speaker Amplifier Power supply – A STRONGLY RECOMMENDED MODIFICATION – NOT NEEDED for UI board version 0.4:
This modification involves cutting the trace that carries the 8 volts feeding U2, the LM386 audio amplifier on this board and inserting a 4.7 ohm resistor in series with this line. This line may be along the bottom edge of the UI board and
the added resistor may be inserted there. A ¼ watt, leaded resistor may be used, or the following part, a 1/8 surface-mount resistor, may be used:
4.7 | Resistor |  |  | 0805 | FN 205-7665 | Mouser 660-RK73H2ATTD4R70F or 71-CRCW0805-4.7-E3 or 603-AC0805FR-074R7L
This modification isolates the 8 volt power supply U2, prevent audio from being conveyed on this power supply lead and causing feedback when the volume is increased.
NOTE: After all of the other modifications have been done it is possible that this feedback may still occur: Adding 1000uF in parallel with C32 will solve this problem, as will operating “Frequency Translate” mode in newer firmware.
Separate MCU power supply – A STRONGLY RECOMMENDED MODIFICATION – NOT NEEDED for UI board version 0.4:
5Volt LDO Reg. | VOLT REG, 3.3V, TO-252 | U6 | Ground plane 3-4cm right of U4 | TO-252 | FN 108-7183RL | Mouser 512-KA78RM33RTF or 511-LF33CDT-TR or 863-NCP5501DT33RKG – See NOTES
10uF | Tantalum capacitor | C39a | At U5a input | 1206_Elec_Cap | FN 143-2339 | Mouser 647-F931C106MAA or 647-F931C106KAA or 74-TP3A106K016C1700A
10uF | Tantalum capacitor | C39b | At U5a output | 1206_Elec_Cap | FN 143-2339 | Mouser 647-F931C106MAA or 647-F931C106KAA or 74-TP3A106K016C1700A
220uF | Electrolytic capacitor | C39c | At U5a input | CAP_ALUM | FN 225-4321 | Mouser 647-UWT1C221MCL1S or 667-EEE-HA1C221XP
4.7 | Resistor | R41a | At U5a input | 0805 | FN 205-7665 | Mouser 660-RK73H2ATTD4R70F or 71-CRCW0805-4.7-E3 or 603-AC0805FR-074R7L
4.7 | Resistor | R41b | At U5a input | 0805 | FN 205-7665 | Mouser 660-RK73H2ATTD4R70F or 71-CRCW0805-4.7-E3 or 603-AC0805FR-074R7L
This modifications provides U4, the MCU, a its own 3.3 volt, regulated power using a regulator that we shall call “U6” to prevent it from “contaminating” main 3.3 volt supply – which also powers low-level analog/front-end circuitry – with its noise.
To the right (and up) of U4 is an area of ground plane that can be scraped clean to which the regulator can be soldered. The 10uF capacitors are soldered to this ground plane and directly to the input/output pins
of the regulator. Just below the edge connector a cut can be made to the trace that will isolate the 3.3 volt line that goes to U4 ONLY. The 3.3 volt output may be connected to the ungrounded end of C88 while the input to the
regulator can be connected to the 5 volt line near the edge connector. This modification will significantly reduce a source of audible “whine” caused by CPU power modulation of the 3.3 volt supply line that causes receiver sensitivity reduction.
Note that the specified regulator is a low-dropout version, but there is an easily-accessible 8 volt supply at the edge connector that may be used if one only has access to a “non low-dropout” version of a 3.3 volt regulator.
The 5 volt input is connected via a “T”-type low-pass filter consisting of the two 4.7 ohm resistors in series with the 220uF capacitor in the center. See the “Board Modification” file for more detailed information.
LCD power supply filtering – a recommended modification – NOT NEEDED for UI board version 0.4:
100uF | Electrolytic capacitor | C39d | On “LCD” side of trace cut | CAP_ALUM | FN 232-6111 | Mouser 647-UWJ1C101MCL1 or 667-EEE-1CA101WP or 667-EEE-HA1C101WP
4.7 | Resistor | R41c | In +5 LCD supply line | 0805 | FN 205-7665 | Mouser 660-RK73H2ATTD4R70F or 71-CRCW0805-4.7-E3 or 603-AC0805FR-074R7L
This modification involves cutting the trace in the +5 volt line that supplies power to the LCD and inserting a 4.7 ohm resistor. The 220uF capacitor is placed on the “LCD” side of the added 4.7 ohm resistor. This reduces the
amount of electrical noise that the LCD puts on the +5 volt bus and thus on the low-level signal lines in the rest of the transceiver. See the “Board Modification” file for more detailed information.
Filtering of the SDA and SCL to reduce the 1-second “Tick” from the reading of the temperature sensor – A recommended modification – NOT NEEDED for UI board version 0.4:
470 | Resistor | R41d | Near the MCU | 0805 | FN 200-8377 | Mouser 660-RK73H2ATTD4700F or 71-CRCW0805-470-E3 or 667-ERJ-6ENF4700V
470 | Resistor | R41e | Near the MCU | 0805 | FN 200-8377 | Mouser 660-RK73H2ATTD4700F or 71-CRCW0805-470-E3 or 667-ERJ-6ENF4700V
These resistors are inserted in series with the SDA and SCL lines and must be placed near the MCU to reduce/eliminate the 1-second “tick” caused by the fast fall-time of the clock/data edges when the temperature sensor is read.
This “tick” is most apparent on higher bands (20 and above), particularly when using a small antenna. See the “Board Modification” file for more detailed information on where these resistors should be placed!
[End of modification information for UI board version 0.3 and earlier.]
IMPORTANT NOTE: The referenced Mouser part numbers in Column G are believed to be correct, but should be double-checked before ordering!
Note on Header/Plug: Mouser parts are specified for separate header and plug (sockets) with the number of pins to be specified at the time of ordering. The Ebay supplier includes both the header and the plug, but
if you order from Mouser, you must order each separately! Remember to order extra pins to be used for the other headers!
NOTES:
- C5/C6: Some versions of the UI board have incorrect silkscreen showing the INCORRECT POLARITY of C5/C6. This has been corrected on UI Board version 0.3
- Use U5 OR Y1, but not both. U5, Y1, C93, C94: The use of U5 is recommended, but Y1 will work just fine. If U5 is used you do not need to order or install Y1, C93, C94, R42, R43. If you do NOT use U5, install Y1, C93, C94, R42, R43 and you do NOT need to install or order R44, C95 or RFC3.
- Part specified for U5a is a low-dropout version necessary for proper regulation when powered from 5 volt source. It should be noted that an 8 volt source is available if a "non low-dropout" version of a 3.3 volt regulator is all that is available.
- For U4, either the STM32F405VGT6 or the STM32F407VGT6 may also be used in this project. The '407 is the same, except that it is slightly more expensive and it includes a few additional peripherals which are not needed.
Location information is to be used for board version 0.3 ONLY!
Measurements are referenced to the noted edge of the component. Example: 1cm right of J4 is 1cm from the right edge of J4; 1.5cm below U4 is 1.5cm below the bottom edge of U4
Version information:
Updated 20140815: Added Mouser part numbers for pushbuttons and headers/sockets.
Updated 20140816: Added Mouser part numbers for LEDs, minor annotations/corrections
Updated 20140817: Added note about Header/Plug, other minor corrections, updated designations for tantalum vs electrolytic capacitors, note about C5/C6 and silkscreen polarity markings on some boards.
Updated 20140913: Added location field for smaller components using larger components as references
Updated 20140917: Added modification parts/information for muting of TX modulator (U3a) and MCU power supply (U6), note on U5/Y1.
Updated 20141021: Added modification parts/information for LCD power supply filtering and additional MCU power supply notes, SDA/SCL resistors for “Tick” filtering.
Updated 20141024: Corrected Mouser part number for R42.
Updated 20141108: Added note clarifying C5/C6 markings being correct on UI board version 0.3.
Updated 20141115: Corrected location information for C36, C37; Added information about adding resistor in 8 volt line
Updated 20141120: Added note about U4 and the use of either the STM32F405VGT6 or the STM32F407VGT6.
Updated 20141208: Clarification of Y1, U5 and related components.
Updated 20150226: Added section for components added for UI board version 0.4. NOTE: Location information may not be correct for some parts for UI board version 0.4!
Updated 20150311: Added notes about U7 (serial EEPROM) for UI board version 0.4.
Updated 20150316: Misc. cleanup, formatting changes and clarifications.
Updated 20150414: Validated parts for specifically for Ver. 0.4 – updated obsolete Farnell reference for 10uF capacitor
Updated 20150622: Added clarification of what modifications/parts were needed for UI board <=0.3 versus 0.4.