## Sheet1
Comment | Description | Desig | Location | Footprint | Order | Alternate Source(s)
See Notes | LDO VOLT REG, 3.3V, TO-252 | U5 | POWER: 1.5cm right of J2 | TO-252 | FN 108-7183RL | Mouser 512-KA78RM33RTF or 511-LF33CDT-TR or 863-NCP5501DT33RKG – These are LOW DROPOUT versions!
TLV2464CD | Low Power, Rail-To-Rail OpAmp | U19 | QUAD: Near the top | SO-14 | FN 845-5171 | Mouser 595-TLV2464CDR or 595-TLV2464AIDR
SN74LVC2G17 | Dual Schmitt Trigger Buffer | U12 | LO: Right edge | SOT25-6 | FN 128-7569 | Mouser 595-SN74LVC2G17DCKR or 595-SN74LVC2G17DCKG4
SN74LVC2G17 | Dual Schmitt Trigger Buffer | U13 | LO: Right edge | SOT25-6 | FN 128-7569 | Mouser 595-SN74LVC2G17DCKR or 595-SN74LVC2G17DCKG4
SN74LS145D | BCD DECODER/DRIVER | U14 | LPF: 1cm to the left of the large hole | SO-16 | FN 959-2300 | Mouser 595-SN74LS145DR or 595-SN74LS145D
SN74CBT3253C | Dual 4:1 Demux/Analog Switch | U1 | BPF: Along the bottom edge | SO-16 | FN 175-0447 | Mouser 595-SN74CBT3253CD or 595-SN74CBT3253D
SN74CBT3253C | Dual 4:1 Demux/Analog Switch | U15 | RX mixer: In the middle | SO-16 | FN 175-0447 | Mouser 595-SN74CBT3253CD or 595-SN74CBT3253D
SN74CBT3253C | Dual 4:1 Demux/Analog Switch | U17 | TX mixer: In the middle | SO-16 | FN 175-0447 | Mouser 595-SN74CBT3253CD or 595-SN74CBT3253D
SN74CBT3253C | Dual 4:1 Demux/Analog Switch | U2 | BPF: Just below the top edge | SO-16 | FN 175-0447 | Mouser 595-SN74CBT3253CD or 595-SN74CBT3253D
SI570 | I2C programmable XO | U8 | LO: Near the upper-left corner | SI570 | DK 336-2518-ND | Digi-Key 336-2518-ND See notes for alternate sources.
RD16HHF1 | Silicon RF Power MOS FET | Q5 | PA: Upper-right corner | TO-220RF | EB 121171160336 | Ebay, kitsandparts.com or other source
RD16HHF1 | Silicon RF Power MOS FET | Q6 | PA: Upper-right corner | TO-220RF | EB 121171160336 | Ebay, kitsandparts.com or other source
PMEG6010CEH | DIODE, SCHOTTKY, 1A, 60V, SOD-123F | D1 | Power: 0.5cm below and right of J1 | SOD87 | FN 151-0694 | Equivalents: Comchip CDBMT2100-HF (2 amp) Mouser 750-CDBMT2100-HF or Rohm RB160M-60 (1 amp) Mouser 755-RB160M-60TR
PMEG6010CEH | DIODE, SCHOTTKY, 1A, 60V, SOD-123F | D5 | SWR: Upper-left half | SOD87 | FN 151-0694 | Equivalent: Rohm RB160M-60 Mouser 755-RB160M-60TR
PMEG6010CEH | DIODE, SCHOTTKY, 1A, 60V, SOD-123F | D6 | SWR: Lower-left half | SOD87 | FN 151-0694 | Equivalent: Rohm RB160M-60 Mouser 755-RB160M-60TR
PMBFJ112 See Notes | N-Channel JFET – Do not order – NOT NEEDED! | Q2 | RX mixer: Lower-right corner | SOT-23 | FN 134-9667 | Mouser 771-PMBFJ112215 or 512-MMBFJ112 – Do not order - NOT NEEDED!
Paddles | Jack Socket,Thru-Hole | J2 | Power: Left edge, second one down | MX-387GL_new | FN 126-7376 | Note: PRO SIGNAL P/N: MX-387GL (Right Angle, 3.5mm) No known U.S. supplier other than Farnell via U.K.
OPA2350UA | High Speed, Single Supply OpAmp | U16 | RX mixer: Near the left side, halfway up | SO-8 | FN 110-1542 | Mouser 595-OPA2350UA/2K5
NDS356AP | NDS356AP | Q1a | Power: Near J3, next to U6. | SOT-23 | FN 984-6409 | Mouser 512-NDS356AP
MCP9801 | 2-Wire High-Accuracy Temperature Sensor | U10 | LO: Left and below center, just below Si570 | SO-8 | FN 143-9486 | Mouser 579-MCP9801-M/SN
MC7805BTG | VOLTAGE REG, 40V, TO220-3 | U4 | Power: Upper-left corner – almost | TO-220 | FN 121-1135 | Mouser 833-MC7805CT-BP or 863-MC7805CTG or 821-TS7805CZ (Standard 7805 – You probably already have one)
MA4P7102F | MELF & HIPAX PIN Diode | D3 | ANT Switch: Center | 1072T | DK 1465-1236-1-ND | Mouser 937-MA4P7102F-1072-T
MA4P7102F | MELF & HIPAX PIN Diode | D4 | ANT Switch: Right of center | 1072T | DK 1465-1236-1-ND | Mouser 937-MA4P7102F-1072-T
LM2941CT | V REG ADJ +5/20V, 2941, TO-220-5 | U3 | Power: Upper-left corner – almost | TO-220-5 | FN 948-9371 | Mouser 926-LM2941CT/NOPB
LM2931CDG | 100 mA, Adjustable Output, LDO Voltage Regulator with 60 V Load Dump Protection | U18 | Bias: Middle of left edge | SO-8 | FN 121-1100 | Mouser 863-LM2931CDG
LM386M-1 | Low Voltage Audio Power Amplifier | U20 | Quad: Near bottom edge, right side | SO-8 | FN 948-8324 | Mouser 926-LM386M-1
LM386M-1 | Low Voltage Audio Power Amplifier | U21 | Quad: Near bottom edge, second from right | SO-8 | FN 948-8324 | Mouser 926-LM386M-1
LM386M-1 | Low Voltage Audio Power Amplifier | U22 | Quad: Near bottom edge, second from left | SO-8 | FN 948-8324 | Mouser 926-LM386M-1
LM386M-1 | Low Voltage Audio Power Amplifier | U23 | Quad: Near bottom edge, left side | SO-8 | FN 948-8324 | Mouser 926-LM386M-1
ISP817XSM | OPTOCOUPLER, SMDIP-4, TR O/P | U6 | Power: 0.5cm right of J3 | SMDIP-4 | FN 168-3292 | Equivalent: CEL PS2505L-1-A Mouser 551-PS2505L-1-A
Header 30 | Header, 30-Pin | P1 | Along top edge soldered to BOTTOM of board | HDR1X30 | EB 290947876334 | Mouser 517-929834-01-xx (header) and 517-929974-01-xx (plug) where “xx” is the number of pins. Note that Ebay part consists of both male/female plug/sockets and have 40 pins which are cut down to size. In the Mouser part numbers, specify the number of p
G6KU-2FY 3DC | Single-winding Latching Relay | K1 | PA: Left of position of transformer T7 | Omron_2FY | FN 118-1070 | Mouser 653-G6KU-2F-YDC3, Digi-Key Z3030-ND
G6KU-2FY 3DC | Single-winding Latching Relay | K2 | Top of board, just below ANT Switch section | Omron_2FY | FN 118-1070 | Mouser 653-G6KU-2F-YDC3, Digi-Key Z3030-ND
G6KU-2FY 3DC | Single-winding Latching Relay | K3 | Top of board, 3cm from lower-left corner | Omron_2FY | FN 118-1070 | Mouser 653-G6KU-2F-YDC3, Digi-Key Z3030-ND
G6KU-2FY 3DC | Single-winding Latching Relay | K4 | Top of board, 4.5cm from lower-left corner | Omron_2FY | FN 118-1070 | Mouser 653-G6KU-2F-YDC3, Digi-Key Z3030-ND
Fuse | Fuse | F1 | Power: Upper-left corner, just above J1 | 1206 | FN 184-1065 | Mouser 576-1206L300SLWR NOTE: Original is a one-time fuse, specified is a self-resetting device – SEE BELOW
FT50-43 10:1 ratio | SWR Bridge transformer | T2 | PWR/SWR: Lower-Right corner | SWR_TR | EB 300771069431 | Alternate sources: kitsandparts.com, Amidon Associates or Palomar Engineers
FT50-43 10:1 ratio | SWR Bridge transformer | T3 | PWR/SWR: Just below P2 | SWR_TR | EB 300771069431 | Alternate sources: kitsandparts.com, Amidon Associates or Palomar Engineers
DXT3150 | BIPOLAR, TRANSISTOR, NPN, SOT-89 | Q3 | PA driver: Center, below middle | SOT89L | FN 171-3880 | Mouser 621-DXT3150-13
DXT3150 | BIPOLAR, TRANSISTOR, NPN, SOT-89 | Q4 | PA Driver: Center, above middle | SOT89L | FN 171-3880 | Mouser 621-DXT3150-13
CX2074NL | Wideband RF Transformer 1:4 | T1 | RX mixer: Right of center, near the top edge | SOP5 | DK 553-1655-ND | Mouser 673-CX2074NL
CX2074NL | Wideband RF Transformer 1:4 | T4 | TX mixer: Upper-left corner | SOP5 | DK 553-1655-ND | Mouser 673-CX2074NL
See Notes | Wideband RF Transformer | T5 | PA driver: Lower-left corner | SOP5 | See Notes
BNC 13-60-2 DGZ | RF COAXIAL, BNC, JACK | P2 | PWR/SWR: Top edge | BNC_RA CON | FN 171-2350 | Equivalent: Amphenol 31-5431-10RFX Mouser 523-31-5431-10RFX
BN43-2402 1t choke | BN43-2402 1t choke | RFC8 | PA: 1cm from upper-right corner of section | F_Bead | EB 300988432524 | Alternate sources: kitsandparts.com or Amidon Associates. Wind with #24 AWG.
BN43-202 transformer | BN43-202 2:3 transformer – See Notes | T7 | PA: Center, along lower edge | PA_TRM_4 | EB 291023830340 | Alternate sources: kitsandparts.com or Amidon Associates. See Notes.
BN43-202 transformer | BN43-202 bifilar transformer | T6 | PA: Upper-left half | PA_TRM_b | EB 291023830340 | Alternate sources: kitsandparts.com or Amidon Associates. Wind with #24 AWG
BFR93A - See Notes | TRANSISTOR, RF, NPN, 12V, 0.035MA,SOT-23 | Q1 | RX mixer: 1cm from right edge | SOT-23 | FN 108-1300 | Mouser 771-BFR93AW115, 726-BFR93AE6327
BAT54A | DIODE, SCHOTTKY, DUAL | D2 | Power: 1cm right of J1 | SOT-23 | FN 108-1191 | Mouser 511-BAT54AFILM
ACC | Jack Socket,Thru-Hole | J3 | Power: third connector from top | MX-387GL_new | FN 126-7376 | Note: PRO SIGNAL P/N: MX-387GL (Right Angle, 3.5mm) No known U.S. supplier other than Farnell via U.K.
820 | Capacitor | C16 | BPF: Second column, second down from top | 0805 | FN 174-0649 | Mouser 77-VJ0805A821KXAPBC or 581-08055A821J or 810-C2012C0G1H821J
820 | Capacitor | C8 | BPF: Second column, third up | 0805 | FN 174-0649 | Mouser 77-VJ0805A821KXAPBC or 581-08055A821J or 810-C2012C0G1H821J
680 | Capacitor | C11 | BPF: Far right column, fourth from bottom | 0805 | FN 228-0662 | Mouser 77-VJ0805A681KXACBC or 77-VJ0805A681JXAAC or 77-VJ0805A681JXAMC or 80-C0805C681J5G or 80-C0805C681J5G
680 | Capacitor | C50 | LPF: Above and right of middle | 0805 | FN 228-0662 | Mouser 77-VJ0805A681KXACBC or 77-VJ0805A681JXAAC or 77-VJ0805A681JXAMC or 80-C0805C681J5G or 80-C0805C681J5G
680 | Capacitor | C54 | LPF” Below and right of middle | 0805 | FN 228-0662 | Mouser 77-VJ0805A681KXACBC or 77-VJ0805A681JXAAC or 77-VJ0805A681JXAMC or 80-C0805C681J5G or 80-C0805C681J5G
470 | Capacitor | C45 | LPF: Upper-right corner | 0805 | FN 141-4693 | Mouser 77-VJ0805A471JXBCBC or 810-CGA4C2C0G2A471J or 80-C0805C471J1
470 | Capacitor | C57 | LPF: Bottom-right corner | 0805 | FN 141-4693 | Mouser 77-VJ0805A471JXBCBC or 810-CGA4C2C0G2A471J or 80-C0805C471J1
470 | Resistor | R74 | PA Driver: 1cm from bottom-left corner | 0805 | FN 200-8377 | Mouser 660-RK73H2ATTD4700F or 71-CRCW0805-470-E3 or 667-ERJ-6ENF4700V
470 | Resistor | R76 | PA Driver: 1cm from left edge, upper-middle | 0805 | FN 200-8377 | Mouser 660-RK73H2ATTD4700F or 71-CRCW0805-470-E3 or 667-ERJ-6ENF4700V
390 | Capacitor | C12 | BPF: Second column, fourth from bottom | 0805 | FN 233-2701 | Mouser 81-GRM215C2A391JA01D or 80-C0805C391J1G
390 | Capacitor | C17 | BPF: First column, second from top | 0805 | FN 233-2701 | Mouser 81-GRM215C2A391JA01D or 80-C0805C391J1G
390 | Capacitor | C51 | LPF: Above and left of middle | 0805 | FN 233-2701 | Mouser 81-GRM215C2A391JA01D or 80-C0805C391J1G
390 | Capacitor | C55 | LPF: Below and left of middle | 0805 | FN 233-2701 | Mouser 81-GRM215C2A391JA01D or 80-C0805C391J1G
390 | Capacitor | C70 | RX mixer: 1.25cm from upper-left corner | 0805 | FN 233-2701 | Mouser 81-GRM215C2A391JA01D or 80-C0805C391J1G
390 | Capacitor | C74 | RX mixer: 0.75 from left edge, middle | 0805 | FN 233-2701 | Mouser 81-GRM215C2A391JA01D or 80-C0805C391J1G
390 | Capacitor | C9 | BPF: First column, third from bottom | 0805 | FN 233-2701 | Mouser 81-GRM215C2A391JA01D or 80-C0805C391J1G
270 | Capacitor | C46 | LPF: Top edge, second from far right | 0805 | FN 233-2698 | Mouser 581-08051A271J or 81-GRM215C2A271JA01D or 80-C0805C271J1G
270 | Capacitor | C58 | LPF: Bottom edge, second from far right | 0805 | FN 233-2698 | Mouser 581-08051A271J or 81-GRM215C2A271JA01D or 80-C0805C271J1G
220 | Capacitor | C52 | LPF: Left edge, second from top | 0805 | FN 498-609 | Mouser 77-VJ0805A221KXBPBC or 581-08051A221K or 810-CGA4C2C0G2A221J
220 | Capacitor | C56 | LPF: Left edge, second from bottom | 0805 | FN 498-609 | Mouser 77-VJ0805A221KXBPBC or 581-08051A221K or 810-CGA4C2C0G2A221J
220 | Resistor | R81 | Bias: Top, center | 0805 | FN 933-2804 | Mouser 71-CRCW0805-220-E3 or 660-RK73H2ATTD2200F or 667-ERJ-6ENF2200V
220 | Resistor | R82 | Bias: Upper-right corner | 0805 | FN 933-2804 | Mouser 71-CRCW0805-220-E3 or 660-RK73H2ATTD2200F or 667-ERJ-6ENF2200V
180 | Capacitor | C10 | BPF: Second column, third from bottom | 0805 | FN 233-2756 | Mouser 581-08051A181J or 77-VJ0805A181JXACBC or 80-C0805C181J5G
180 | Capacitor | C13 | BPF: Fourth column, fourth from bottom | 0805 | FN 233-2756 | Mouser 581-08051A181J or 77-VJ0805A181JXACBC or 80-C0805C181J5G
180 | Capacitor | C18 | BPF: Third column, second from top | 0805 | FN 233-2756 | Mouser 581-08051A181J or 77-VJ0805A181JXACBC or 80-C0805C181J5G
180 | Capacitor | C47 | LPF: Top edge, second from left | 0805 | FN 233-2756 | Mouser 581-08051A181J or 77-VJ0805A181JXACBC or 80-C0805C181J5G
180 | Capacitor | C59 | LPF: Bottom edge, second from left | 0805 | FN 233-2756 | Mouser 581-08051A181J or 77-VJ0805A181JXACBC or 80-C0805C181J5G
100uF | Electrolytic capacitor | C114 | Quad (bottom of board): Far left | CAP_ALUM | FN 232-6111 | Mouser 647-UWJ1C101MCL1 or 667-EEE-1CA101WP or 667-EEE-HA1C101WP
100uF | Electrolytic capacitor | C116 | Quad (bottom of board): Second from left | CAP_ALUM | FN 232-6111 | Mouser 647-UWJ1C101MCL1 or 667-EEE-1CA101WP or 667-EEE-HA1C101WP
100uF | Electrolytic capacitor | C118 | Quad (bottom of board): Second from right | CAP_ALUM | FN 232-6111 | Mouser 647-UWJ1C101MCL1 or 667-EEE-1CA101WP or 667-EEE-HA1C101WP
100uF | Electrolytic capacitor | C120 | Quad (bottom of board): Far right | CAP_ALUM | FN 232-6111 | Mouser 647-UWJ1C101MCL1 or 667-EEE-1CA101WP or 667-EEE-HA1C101WP
100uF | Electrolytic capacitor | C125 | Quad (top of board) – bottom edge of board | CAP_ALUM | FN 232-6111 | Mouser 647-UWJ1C101MCL1 or 667-EEE-1CA101WP or 667-EEE-HA1C101WP
100uF | Electrolytic capacitor | C27 | Power: 1cm right of J1 | CAP_ALUM | FN 969-5770 | Mouser 667-EEE-FT1V101AP or 667-EEE-FT1E101AP
100nF | Capacitor | C1 | BPF: Bottom edge, 0.25cm right of U1 | 0805 | FN 174-0673 | Mouser 77-VJ0805V104MXBPBC or 77-VJ0805V104MXBCBC
100nF | Capacitor | C100 | PA: Top edge, center | 0805 | FN 190-7331 | Mouser 77-VJ0805V104MXBPBC or 77-VJ0805V104MXBCBC
100nF | Capacitor | C101 | Bias: Top, center | 0805 | FN 190-7331 | Mouser 77-VJ0805V104MXBPBC or 77-VJ0805V104MXBCBC
100nF | Capacitor | C102 | Bias: Bottom-left corner | 0805 | FN 190-7331 | Mouser 77-VJ0805V104MXBPBC or 77-VJ0805V104MXBCBC
100nF | Capacitor | C103 | Bias: Bottom, center | 0805 | FN 190-7331 | Mouser 77-VJ0805V104MXBPBC or 77-VJ0805V104MXBCBC
100nF | Capacitor | C104 | PA: Near upper-left corner | 0805 | FN 190-7331 | Mouser 77-VJ0805V104MXBPBC or 77-VJ0805V104MXBCBC
100nF | Capacitor | C106 | PA: Just below RFC8 | 0805 | FN 190-7331 | Mouser 77-VJ0805V104MXBPBC or 77-VJ0805V104MXBCBC
100nF | Capacitor | C121 | Quad: Bottom edge, right, under U20 | 0805 | FN 174-0673 | Mouser 77-VJ0805V104MXBPBC or 843-0805J0500104KJT or 77-VJ0805V104MXBCBC or 80-C0805C104K5R
100nF | Capacitor | C122 | Quad: Bottom edge, middle-right, under U21 | 0805 | FN 174-0673 | Mouser 77-VJ0805V104MXBPBC or 843-0805J0500104KJT or 77-VJ0805V104MXBCBC or 80-C0805C104K5R
100nF | Capacitor | C123 | Quad: Bottom edge, middle-left, below U22 | 0805 | FN 174-0673 | Mouser 77-VJ0805V104MXBPBC or 843-0805J0500104KJT or 77-VJ0805V104MXBCBC or 80-C0805C104K5R
100nF | Capacitor | C124 | Quad: Bottom edge, middle-left, below U23 | 0805 | FN 174-0673 | Mouser 77-VJ0805V104MXBPBC or 843-0805J0500104KJT or 77-VJ0805V104MXBCBC or 80-C0805C104K5R
100nF | Capacitor | C126 | Quad: Just above center of U19 | 0805 | FN 174-0673 | Mouser 77-VJ0805V104MXBPBC or 843-0805J0500104KJT or 77-VJ0805V104MXBCBC or 80-C0805C104K5R
100nF | Capacitor | C127 | Quad: Just below center of U19 | 0805 | FN 174-0673 | Mouser 77-VJ0805V104MXBPBC or 843-0805J0500104KJT or 77-VJ0805V104MXBCBC or 80-C0805C104K5R
100nF | Capacitor | C129 | Quad: Left edge, off lower-left corner of U19 | 0805 | FN 174-0673 | Mouser 77-VJ0805V104MXBPBC or 843-0805J0500104KJT or 77-VJ0805V104MXBCBC or 80-C0805C104K5R
100nF | Capacitor | C19 | BPF: Fourth column, top | 0805 | FN 174-0673 | Mouser 77-VJ0805V104MXBPBC or 843-0805J0500104KJT or 77-VJ0805V104MXBCBC or 80-C0805C104K5R
100nF | Capacitor | C2 | BPF: Bottom edge, left of U1 | 0805 | FN 174-0673 | Mouser 77-VJ0805V104MXBPBC or 843-0805J0500104KJT or 77-VJ0805V104MXBCBC or 80-C0805C104K5R
100nF | Capacitor | C20 | BPF: Second column, top | 0805 | FN 174-0673 | Mouser 77-VJ0805V104MXBPBC or 843-0805J0500104KJT or 77-VJ0805V104MXBCBC or 80-C0805C104K5R
100nF | Capacitor | C21 | BPF: First column, top | 0805 | FN 174-0673 | Mouser 77-VJ0805V104MXBPBC or 843-0805J0500104KJT or 77-VJ0805V104MXBCBC or 80-C0805C104K5R
100nF | Capacitor | C22 | BPF: Third column, top | 0805 | FN 174-0673 | Mouser 77-VJ0805V104MXBPBC or 843-0805J0500104KJT or 77-VJ0805V104MXBCBC or 80-C0805C104K5R
100nF | Capacitor | C23 | BPF: Left edge, upper corner, left of U2 | 0805 | FN 174-0673 | Mouser 77-VJ0805V104MXBPBC or 843-0805J0500104KJT or 77-VJ0805V104MXBCBC or 80-C0805C104K5R
100nF | Capacitor | C24 | BPF: Left edge, upper corner, left of U2 | 0805 | FN 174-0673 | Mouser 77-VJ0805V104MXBPBC or 843-0805J0500104KJT or 77-VJ0805V104MXBCBC or 80-C0805C104K5R
100nF | Capacitor | C25 | BPF: Bottom edge, right of U1 | 0805 | FN 174-0673 | Mouser 77-VJ0805V104MXBPBC or 843-0805J0500104KJT or 77-VJ0805V104MXBCBC or 80-C0805C104K5R
100nF | Capacitor | C26 | BPF: Right edge, right of U2 | 0805 | FN 174-0673 | Mouser 77-VJ0805V104MXBPBC or 843-0805J0500104KJT or 77-VJ0805V104MXBCBC or 80-C0805C104K5R
100nF | Capacitor | C3 | BPF: Fourth column, bottom | 0805 | FN 174-0673 | Mouser 77-VJ0805V104MXBPBC or 843-0805J0500104KJT or 77-VJ0805V104MXBCBC or 80-C0805C104K5R
100nF | Capacitor | C34 | LPF (top): Below U7 | 0805 | FN 174-0673 | Mouser 77-VJ0805V104MXBPBC or 843-0805J0500104KJT or 77-VJ0805V104MXBCBC or 80-C0805C104K5R
100nF | Capacitor | C36 | LO: Upper-right corner | 0805 | FN 174-0673 | Mouser 77-VJ0805V104MXBPBC or 843-0805J0500104KJT or 77-VJ0805V104MXBCBC or 80-C0805C104K5R
100nF | Capacitor | C37 | LO: Top edge, right of center | 0805 | FN 174-0673 | Mouser 77-VJ0805V104MXBPBC or 843-0805J0500104KJT or 77-VJ0805V104MXBCBC or 80-C0805C104K5R
100nF | Capacitor | C4 | BPF: Second column bottom | 0805 | FN 174-0673 | Mouser 77-VJ0805V104MXBPBC or 843-0805J0500104KJT or 77-VJ0805V104MXBCBC or 80-C0805C104K5R
100nF | Capacitor | C41 | LO: Right of U10 | 0805 | FN 174-0673 | Mouser 77-VJ0805V104MXBPBC or 843-0805J0500104KJT or 77-VJ0805V104MXBCBC or 80-C0805C104K5R
100nF | Capacitor | C42 | LO: Upper-right corner of U11 | 0805 | FN 174-0673 | Mouser 77-VJ0805V104MXBPBC or 843-0805J0500104KJT or 77-VJ0805V104MXBCBC or 80-C0805C104K5R
100nF | Capacitor | C43 | LO: Right edge, 1cm from top | 0805 | FN 174-0673 | Mouser 77-VJ0805V104MXBPBC or 843-0805J0500104KJT or 77-VJ0805V104MXBCBC or 80-C0805C104K5R
100nF | Capacitor | C44 | LO: Lower-right corner | 0805 | FN 174-0673 | Mouser 77-VJ0805V104MXBPBC or 843-0805J0500104KJT or 77-VJ0805V104MXBCBC or 80-C0805C104K5R
100nF | Capacitor | C5 | BPF: Fourth column, bottom | 0805 | FN 174-0673 | Mouser 77-VJ0805V104MXBPBC or 843-0805J0500104KJT or 77-VJ0805V104MXBCBC or 80-C0805C104K5R
100nF | Capacitor | C6 | BPF: Third column, bottom | 0805 | FN 174-0673 | Mouser 77-VJ0805V104MXBPBC or 843-0805J0500104KJT or 77-VJ0805V104MXBCBC or 80-C0805C104K5R
100nF | Capacitor | C61 | LPF (Top): Right of U14 | 0805 | FN 174-0673 | Mouser 77-VJ0805V104MXBPBC or 843-0805J0500104KJT or 77-VJ0805V104MXBCBC or 80-C0805C104K5R
100nF | Capacitor | C62 | LPF (Top): Right of U14 | 0805 | FN 174-0673 | Mouser 77-VJ0805V104MXBPBC or 843-0805J0500104KJT or 77-VJ0805V104MXBCBC or 80-C0805C104K5R
100nF | Capacitor | C63 | LPF (Top): Right of U14 | 0805 | FN 174-0673 | Mouser 77-VJ0805V104MXBPBC or 843-0805J0500104KJT or 77-VJ0805V104MXBCBC or 80-C0805C104K5R
100nF | Capacitor | C63a | LPF (Top): Below U14 | 0805 | FN 174-0673 | Mouser 77-VJ0805V104MXBPBC or 843-0805J0500104KJT or 77-VJ0805V104MXBCBC or 80-C0805C104K5R
100nF – See Notes | Capacitor | C64 | RX mixer: Lower-right corner, left of Q2 | 0805 | FN 174-0673 | Mouser 77-VJ0805V104MXBPBC or 843-0805J0500104KJT or 77-VJ0805V104MXBCBC or 80-C0805C104K5R
100nF | Capacitor | C65 | RX mixer: 1.5cm from right edge, below T1 | 0805 | FN 174-0673 | Mouser 77-VJ0805V104MXBPBC or 843-0805J0500104KJT or 77-VJ0805V104MXBCBC or 80-C0805C104K5R
100nF | Capacitor | C66 | RX mixer: 0.75 from lower-right corner | 0805 | FN 174-0673 | Mouser 77-VJ0805V104MXBPBC or 843-0805J0500104KJT or 77-VJ0805V104MXBCBC or 80-C0805C104K5R
100nF | Capacitor | C67 | RX mixer: Below U15 | 0805 | FN 174-0673 | Mouser 77-VJ0805V104MXBPBC or 843-0805J0500104KJT or 77-VJ0805V104MXBCBC or 80-C0805C104K5R
100nF Do not install | Capacitor See Notes! | C71 | RX mixer: 0.5cm above and left of U16 | 0805 | FN 174-0673 | Mouser 77-VJ0805V104MXBPBC or 843-0805J0500104KJT or 77-VJ0805V104MXBCBC or 80-C0805C104K5R
100nF | Capacitor | C72 | RX mixer: Below U16 | 0805 | FN 174-0673 | Mouser 77-VJ0805V104MXBPBC or 843-0805J0500104KJT or 77-VJ0805V104MXBCBC or 80-C0805C104K5R
100nF Do not install | Capacitor See Notes! | C73 | RX mixer: Left edge, directly left of U16 | 0805 | FN 174-0673 | Mouser 77-VJ0805V104MXBPBC or 843-0805J0500104KJT or 77-VJ0805V104MXBCBC or 80-C0805C104K5R
100nF | Capacitor | C75 | RX mixer: Left edge, 1.25cm above bottom edge | 0805 | FN 174-0673 | Mouser 77-VJ0805V104MXBPBC or 843-0805J0500104KJT or 77-VJ0805V104MXBCBC or 80-C0805C104K5R
100nF | Capacitor | C77 | RX mixer: Off lower-left edge of U16 | 0805 | FN 174-0673 | Mouser 77-VJ0805V104MXBPBC or 843-0805J0500104KJT or 77-VJ0805V104MXBCBC or 80-C0805C104K5R
100nF | Capacitor | C79 | ANT Switch: Center | 0805 | FN 190-7331 | Mouser 77-VJ0805V104MXBPBC or 77-VJ0805V104MXBCBC
100nF | Capacitor | C80 | ANT Switch: Right edge, below center | 0805 | FN 190-7331 | Mouser 77-VJ0805V104MXBPBC or 77-VJ0805V104MXBCBC
100nF – See notes | Capacitor | C81 | ANT Switch: Top, right of center, between diodes | 0805 | FN 190-7331 | Mouser 77-VJ0805V104MXBPBC or 77-VJ0805V104MXBCBC
100nF - See notes | Capacitor | C82 | SWR: Center, upper middle | 0805 | FN 174-0673 | Mouser 77-VJ0805V104MXBPBC or 843-0805J0500104KJT or 77-VJ0805V104MXBCBC or 80-C0805C104K5R
100nF - See notes | Capacitor | C83 | SWR: Left of center, lower edge, | 0805 | FN 174-0673 | Mouser 77-VJ0805V104MXBPBC or 843-0805J0500104KJT or 77-VJ0805V104MXBCBC or 80-C0805C104K5R
100nF | Capacitor | C88 | TX mixer: Below U17 | 0805 | FN 174-0673 | Mouser 77-VJ0805V104MXBPBC or 843-0805J0500104KJT or 77-VJ0805V104MXBCBC or 80-C0805C104K5R
100nF | Capacitor | C89 | TX mixer: Lower-left corner | 0805 | FN 174-0673 | Mouser 77-VJ0805V104MXBPBC or 843-0805J0500104KJT or 77-VJ0805V104MXBCBC or 80-C0805C104K5R
100nF | Capacitor | C91 | PA Driver, 0.5cm from left edge, upper | 0805 | FN 190-7331 | Mouser 77-VJ0805V104MXBPBC or 77-VJ0805V104MXBCBC
100nF | Capacitor | C92 | PA Driver, left edge, upper | 0805 | FN 190-7331 | Mouser 77-VJ0805V104MXBPBC or 77-VJ0805V104MXBCBC
100nF | Capacitor | C93 | Bias: Upper-left corner | 0805 | FN 190-7331 | Mouser 77-VJ0805V104MXBPBC or 77-VJ0805V104MXBCBC
100nF | Capacitor | C97 | PA driver: Right edge, lower | 0805 | FN 190-7331 | Mouser 77-VJ0805V104MXBPBC or 77-VJ0805V104MXBCBC
100nF | Capacitor | C98 | PA driver: Right edge, upper | 0805 | FN 190-7331 | Mouser 77-VJ0805V104MXBPBC or 77-VJ0805V104MXBCBC
100nF | Capacitor | C99 | PA: Near upper-right corner,below Q5/Q6 | 0805 | FN 190-7331 | Mouser 77-VJ0805V104MXBPBC or 77-VJ0805V104MXBCBC
100K - See notes | Resistor | R58 | SWR: Right of center | 0805 | FN 146-9860 | Mouser 71-CRCW0805-100K-E3 or 660-RK73H2ATTD1003F or 603-AC0805FR-07100KL
100K - See notes | Resistor | R62 | SWR: Bottom edge, right of center | 0805 | FN 146-9860 | Mouser 71-CRCW0805-100K-E3 or 660-RK73H2ATTD1003F or 603-AC0805FR-07100KL
100 | Capacitor | C107 | Quad: Above upper-right corner of U19 | 0805 | FN 233-2692 | Mouser 77-VJ0805A101JXBMC or 80-C0805C101J1G or 77-VJ0805A101JXBCBC
100 | Capacitor | C108 | Quad: Above upper-left corner of U19 | 0805 | FN 233-2692 | Mouser 77-VJ0805A101JXBMC or 80-C0805C101J1G or 77-VJ0805A101JXBCBC
100 | Capacitor | C48 | LPF: Upper-left corner | 0805 | FN 233-2692 | Mouser 77-VJ0805A101JXBMC or 80-C0805C101J1G or 77-VJ0805A101JXBCBC
100 | Capacitor | C60 | LPF: Lower-left corner | 0805 | FN 233-2692 | Mouser 77-VJ0805A101JXBMC or 80-C0805C101J1G or 77-VJ0805A101JXBCBC
100 | Resistor | R16 | LO: Left edge,below center | 0805 | FN 933-2375 | Mouser 71-CRCW0805-100-E3 or 660-RK73H2ATTD1000F or 71-CRCW0805100RFKEB
100 | Resistor | R17 | LO: Lower left corner | 0805 | FN 933-2375 | Mouser 71-CRCW0805-100-E3 or 660-RK73H2ATTD1000F or 71-CRCW0805100RFKEB
100 | Resistor | R18 | LO: Right of U8 | 0805 | FN 933-2375 | Mouser 71-CRCW0805-100-E3 or 660-RK73H2ATTD1000F or 71-CRCW0805100RFKEB
100 | Resistor | R19 | LO: Above U11 | 0805 | FN 933-2375 | Mouser 71-CRCW0805-100-E3 or 660-RK73H2ATTD1000F or 71-CRCW0805100RFKEB
100 | Resistor | R22 | LO: Above and right of U11 | 0805 | FN 933-2375 | Mouser 71-CRCW0805-100-E3 or 660-RK73H2ATTD1000F or 71-CRCW0805100RFKEB
100 | Resistor | R23 | LO: Right of U11 | 0805 | FN 933-2375 | Mouser 71-CRCW0805-100-E3 or 660-RK73H2ATTD1000F or 71-CRCW0805100RFKEB
100 | Resistor | R24 | LO: Right of U11 | 0805 | FN 933-2375 | Mouser 71-CRCW0805-100-E3 or 660-RK73H2ATTD1000F or 71-CRCW0805100RFKEB
100 | Resistor | R25 | LO: Right of U11 | 0805 | FN 933-2375 | Mouser 71-CRCW0805-100-E3 or 660-RK73H2ATTD1000F or 71-CRCW0805100RFKEB
100 | Resistor | R35 | RX mixer: Bottom ,1.75cm from right edge | 0805 | FN 933-2375 | Mouser 71-CRCW0805-100-E3 or 660-RK73H2ATTD1000F or 71-CRCW0805100RFKEB
100 | Resistor | R41 | RX mixer: Right of U15 | 0805 | FN 933-2375 | Mouser 71-CRCW0805-100-E3 or 660-RK73H2ATTD1000F or 71-CRCW0805100RFKEB
100 | Resistor | R42 | RX mixer: Right of U15 | 0805 | FN 933-2375 | Mouser 71-CRCW0805-100-E3 or 660-RK73H2ATTD1000F or 71-CRCW0805100RFKEB
100 | Resistor | R43 | RX mixer: Right of and above U16 | 0805 | FN 933-2375 | Mouser 71-CRCW0805-100-E3 or 660-RK73H2ATTD1000F or 71-CRCW0805100RFKEB
100 | Resistor | R44 | RX mixer: Right of U16 | 0805 | FN 933-2375 | Mouser 71-CRCW0805-100-E3 or 660-RK73H2ATTD1000F or 71-CRCW0805100RFKEB
100 | Resistor | R46 | RX mixer: Top edge, Above and left of U16 | 0805 | FN 933-2375 | Mouser 71-CRCW0805-100-E3 or 660-RK73H2ATTD1000F or 71-CRCW0805100RFKEB
100 | Resistor | R47 | RX mixer: Top left corner | 0805 | FN 933-2375 | Mouser 71-CRCW0805-100-E3 or 660-RK73H2ATTD1000F or 71-CRCW0805100RFKEB
100 | Resistor | R51 | RX mixer: Below U15 | 0805 | FN 933-2375 | Mouser 71-CRCW0805-100-E3 or 660-RK73H2ATTD1000F or 71-CRCW0805100RFKEB
100 | Resistor | R52 | RX mixer: Right of U15 (lower) | 0805 | FN 933-2375 | Mouser 71-CRCW0805-100-E3 or 660-RK73H2ATTD1000F or 71-CRCW0805100RFKEB
100 | Resistor | R71 | TX mixer: Left of U17 (lower) | 0805 | FN 933-2375 | Mouser 71-CRCW0805-100-E3 or 660-RK73H2ATTD1000F or 71-CRCW0805100RFKEB
100 | Resistor | R72 | TX mixer: Below U17 | 0805 | FN 933-2375 | Mouser 71-CRCW0805-100-E3 or 660-RK73H2ATTD1000F or 71-CRCW0805100RFKEB
82 | Capacitor | C14 | BPF: Third column, fourth from bottom | 0805 | FN 174-0656 | Mouser 581-08051A820J or 80-C0805C820J1G or 81-GRM215C2A820JZ01D
74LVC1G17SE-7 | SINGLE SCHMITT-TRIGGER BUFFER | U9 | LO: Top edge, 1cm right of U8 (Si570) | SOT353-5 | FN 189-3834 | Mouser 621-74LVC1G17SE-7
74LCX74M | Low Voltage Dual D-Type Positive Edge-Triggered Flip-Flop with 5V Tolerant Inputs | U11 | LO: Bottom edge, center | SO-14 | FN 101-3791 | Equivalent: Mouser 512-74LCX74M
74HCT02 | Quad 2-input NOR gate | U7 | LPF (Top): Right edge | SO-14 | FN 108-5298 | Mouser 771-74HCT02DAUJ
56 | Resistor | R77 | PA driver: Bottom edge, left of Q3 | 0805 | FN 157-6442 | Mouser 71-CRCW080556R0FKEA or 660-RK73H2ATTD56R0F or 667-ERJ-6ENF56R0V
56 | Resistor | R79 | PA Driver: Bottom edge, right of Q3 | 0805 | FN 157-6442 | Mouser 71-CRCW080556R0FKEA or 660-RK73H2ATTD56R0F or 667-ERJ-6ENF56R0V
47uH | INDUCTOR, SIGNAL LINE, 47UH, 1005 | RFC2 | ANT Switch: Center (below left diode, D3) | 0805 | FN 166-9895 | Mouser 667-ELJ-FC470JF
47uH – See notes | INDUCTOR, SIGNAL LINE, 47UH, 1005 | RFC3 | ANT Switch: Lower right, below D4 | 0805 | FN 166-9895 | Mouser 667-ELJ-FC470JF
47uH | INDUCTOR, SIGNAL LINE, 47UH, 1005 | RFC5 | PA driver: Right of center, right of Q3 | 0805 | FN 166-9895 | Mouser 667-ELJ-FC470JF
47uH | INDUCTOR, SIGNAL LINE, 47UH, 1005 | RFC6 | PA driver: Upper-right corner | 0805 | FN 166-9895 | Mouser 667-ELJ-FC470JF
47uH | INDUCTOR, SIGNAL LINE, 47UH, 1005 | RFC7 | Bias: Center | 0805 | FN 166-9895 | Mouser 667-ELJ-FC470JF
47uH | INDUCTOR, SIGNAL LINE, 47UH, 1005 | RFC9 | Quad: Left edge, above center (near U7) | 0805 | FN 166-9895 | Mouser 667-ELJ-FC470JF
47nF | Capacitor | C94 | PA driver: 0.5cm right of Q3 | 0805 | FN 152-0303 | Mouser 77-VJ0805Y473JXAPBC or 80-C0805C473K5R or 581-08055C473K
47nF | Capacitor | C95 | PA Driver: 0.5cm right of Q4 | 0805 | FN 152-0303 | Mouser 77-VJ0805Y473JXAPBC or 80-C0805C473K5R or 581-08055C473K
47 | Resistor | R57 | SWR: Left of center, upper | 0805 | FN 173-8942 | Mouser 660-RK73H2ATTD47R0F or 71-CRCW080547R0FKEB or 667-ERJ-6ENF47R0V
47 | Resistor | R61 | SWR: Left edge | 0805 | FN 173-8942 | Mouser 660-RK73H2ATTD47R0F or 71-CRCW080547R0FKEB or 667-ERJ-6ENF47R0V
47 | Resistor | R63 | TX mixer: Lower-right corner | 0805 | FN 173-8942 | Mouser 660-RK73H2ATTD47R0F or 71-CRCW080547R0FKEB or 667-ERJ-6ENF47R0V
47 | Resistor | R64 | TX mixer: Upper-right corner | 0805 | FN 173-8942 | Mouser 660-RK73H2ATTD47R0F or 71-CRCW080547R0FKEB or 667-ERJ-6ENF47R0V
47 | Resistor | R65 | TX mixer: Right edge | 0805 | FN 173-8942 | Mouser 660-RK73H2ATTD47R0F or 71-CRCW080547R0FKEB or 667-ERJ-6ENF47R0V
47 | Resistor | R66 | TX mixer: Right edge | 0805 | FN 173-8942 | Mouser 660-RK73H2ATTD47R0F or 71-CRCW080547R0FKEB or 667-ERJ-6ENF47R0V
47 | Resistor | R67 | TX mixer: Left of U17 (lower) | 0805 | FN 173-8942 | Mouser 660-RK73H2ATTD47R0F or 71-CRCW080547R0FKEB or 667-ERJ-6ENF47R0V
47 | Resistor | R68 | TX mixer: 0.5cm left of U17 | 0805 | FN 173-8942 | Mouser 660-RK73H2ATTD47R0F or 71-CRCW080547R0FKEB or 667-ERJ-6ENF47R0V
27 | Resistor | R31 | LPF (Top): Left of U14 – See Notes | 1206 | FN 205-7802 | Mouser 71-CRCW080527R0FKEA or 660-RK73H2ATTD27R0F or 667-ERJ-6ENF27R0V
27 | Resistor | R32 | LPF (Top): Left of U14 – See Notes | 1206 | FN 205-7802 | Mouser 71-CRCW080527R0FKEA or 660-RK73H2ATTD27R0F or 667-ERJ-6ENF27R0V
27 | Resistor | R33 | LPF (Top): Left of U14 – See Notes | 1206 | FN 205-7802 | Mouser 71-CRCW080527R0FKEA or 660-RK73H2ATTD27R0F or 667-ERJ-6ENF27R0V
27 | Resistor | R34 | LPF (Top): Left of U14 – See Notes | 1206 | FN 205-7802 | Mouser 71-CRCW080527R0FKEA or 660-RK73H2ATTD27R0F or 667-ERJ-6ENF27R0V
22uF | Tantalum Capacitor | C30 | Power: Near top edge, below U3/U4 | 1206 | FN 175-4186 | Mouser 647-F931C226MBA or 74-593D226X9016B2TE3 ALTERNATE PART (33uF): Mouser 74-293D336X9016B2TE3
22nF | Capacitor | C68 | RX mixer: Left of U15 | CAP_B | FN 221-1120 | Mouser 81-GRM215C1H223JA01L or 810-CGA4J2C0G1H223J or 810-C2012C0G1H223J
22nF | Capacitor | C69 | RX mixer: Left of U15 | CAP_B | FN 221-1120 | Mouser 81-GRM215C1H223JA01L or 810-CGA4J2C0G1H223J or 810-C2012C0G1H223J
22nF | Capacitor | C84 | TX mixer: Right of U17 | CAP_B | FN 221-1120 | Mouser 81-GRM215C1H223JA01L or 810-CGA4J2C0G1H223J or 810-C2012C0G1H223J
22nF | Capacitor | C85 | TX mixer: Right of U17 | CAP_B | FN 221-1120 | Mouser 81-GRM215C1H223JA01L or 810-CGA4J2C0G1H223J or 810-C2012C0G1H223J
22nF | Capacitor | C86 | TX mixer: Right of U17 | CAP_B | FN 221-1120 | Mouser 81-GRM215C1H223JA01L or 810-CGA4J2C0G1H223J or 810-C2012C0G1H223J
22nF | Capacitor | C87 | TX mixer: Right of U17 | CAP_B | FN 221-1120 | Mouser 81-GRM215C1H223JA01L or 810-CGA4J2C0G1H223J or 810-C2012C0G1H223J
22K – See notes | Resistor | R54 | ANT Switch: Center, bottom | 0805 | FN 146-9896 | Mouser 71-CRCW0805-22K-E3 or 660-RK73H2ATTD2202F or 603-RC0805FR-0722KL
16/30HB | NEON LAMP, WIRE ENDED, T2 | DS1 | LPF: Left of P2 (Antenna connector) | SIP2 | FN 113-9250 | Mouser 696-GT-NE6S1325T or 696-GT-NE4H1125
15K | Resistor | R13 | Power: Just below U5 | 0805 | FN 165-2920 | Mouser 71-CRCW0805-15K-E3 or 660-RK73H2ATTD1502F or 279-CRG0805F15K
15K | Resistor | R9 | Power: Between J1 and U3 | 0805 | FN 165-2920 | Mouser 71-CRCW0805-15K-E3 or 660-RK73H2ATTD1502F or 279-CRG0805F15K
15K | Resistor | R92 | Quad: Center, 1cm above U21 | 0805 | FN 165-2920 | Mouser 71-CRCW0805-15K-E3 or 660-RK73H2ATTD1502F or 279-CRG0805F15K
15K | Resistor | R94 | Quad: Center, 1cm above U21 | 0805 | FN 165-2920 | Mouser 71-CRCW0805-15K-E3 or 660-RK73H2ATTD1502F or 279-CRG0805F15K
15K | Resistor | R96 | Quad: Center, 1cm above U1/U22 | 0805 | FN 165-2920 | Mouser 71-CRCW0805-15K-E3 or 660-RK73H2ATTD1502F or 279-CRG0805F15K
15K | Resistor | R98 | Quad: Center, 1cm above U22 | 0805 | FN 165-2920 | Mouser 71-CRCW0805-15K-E3 or 660-RK73H2ATTD1502F or 279-CRG0805F15K
12V Connector | Power Jack | J1 | Power: Near upper-left corner | PowerJack | FN 188-9309 | Digi-Key: CP-002AHPJCT-ND (CUI P/N: PJ-002AH-SMT-TR or Cliff Electronic Components P/N: FC68148S) (2.1mm x 5.5mm Coaxial Power Connector, SMD)
10uF | Tantalum Capacitor | C105 | PA: Upper-right corner | 1206_Elec_Cap | FN 233-3009 | Mouser 647-F931C106MAA or 647-F931C106KAA or 74-TP3A106K016C1700A
10uF | Tantalum Capacitor | C109 | Quad: Center, 1cm below U19 | 1206_Elec_Cap | FN 143-2339 | Mouser 647-F931C106MAA or 647-F931C106KAA or 74-TP3A106K016C1700A
10uF | Tantalum Capacitor | C110 | Quad: Center, 1cm below U19 | 1206_Elec_Cap | FN 143-2339 | Mouser 647-F931C106MAA or 647-F931C106KAA or 74-TP3A106K016C1700A
10uF | Tantalum Capacitor | C111 | Quad: Center, 1cm below U19 | 1206_Elec_Cap | FN 143-2339 | Mouser 647-F931C106MAA or 647-F931C106KAA or 74-TP3A106K016C1700A
10uF | Tantalum Capacitor | C112 | Quad: Center, 1cm below U19 | 1206_Elec_Cap | FN 143-2339 | Mouser 647-F931C106MAA or 647-F931C106KAA or 74-TP3A106K016C1700A
10uF | Tantalum Capacitor | C113 | Quad: Right of U20 | 1206_Elec_Cap | FN 143-2339 | Mouser 647-F931C106MAA or 647-F931C106KAA or 74-TP3A106K016C1700A
10uF | Tantalum Capacitor | C115 | Quad: Right of U21 | 1206_Elec_Cap | FN 143-2339 | Mouser 647-F931C106MAA or 647-F931C106KAA or 74-TP3A106K016C1700A
10uF | Tantalum Capacitor | C117 | Quad: Right of U22 | 1206_Elec_Cap | FN 143-2339 | Mouser 647-F931C106MAA or 647-F931C106KAA or 74-TP3A106K016C1700A
10uF | Tantalum Capacitor | C119 | Quad: Right of U23 | 1206_Elec_Cap | FN 143-2339 | Mouser 647-F931C106MAA or 647-F931C106KAA or 74-TP3A106K016C1700A
10uF | Tantalum Capacitor | C128 | Quad: Right edge, left of U19 | 1206_Elec_Cap | FN 143-2339 | Mouser 647-F931C106MAA or 647-F931C106KAA or 74-TP3A106K016C1700A
10uF | Tantalum Capacitor | C28 | Power: Top edge, below U4 | 1206_Elec_Cap | FN 143-2339 | Mouser 647-F931C106MAA or 647-F931C106KAA or 74-TP3A106K016C1700A
10uF | Tantalum Capacitor | C29 | Power: Below U5 | 1206_Elec_Cap | FN 143-2339 | Mouser 647-F931C106MAA or 647-F931C106KAA or 74-TP3A106K016C1700A
10uF | Tantalum Capacitor | C40 | LO: Bottom edge, below U10 | 1206_Elec_Cap | FN 143-2339 | Mouser 647-F931C106MAA or 647-F931C106KAA or 74-TP3A106K016C1700A
10uF | Tantalum Capacitor | C76 | RX mixer, bottom-left corner | 1206_Elec_Cap | FN 143-2339 | Mouser 647-F931C106MAA or 647-F931C106KAA or 74-TP3A106K016C1700A
10uF | Tantalum Capacitor | C90 | TX mixer: Left edge, near bottom | 1206_Elec_Cap | FN 143-2339 | Mouser 647-F931C106MAA or 647-F931C106KAA or 74-TP3A106K016C1700A
10pF | Capacitor | C38 | LO: Right of U8 (SI570) | 0805 | FN 233-2749 | Mouser 80-C0805C100J5G or 581-08055A100J or 77-VJ0805A100JXAAC
10pF | Capacitor | C39 | LO: Left edge, left of U8 (Si570) | 0805 | FN 233-2749 | Mouser 80-C0805C100J5G or 581-08055A100J or 77-VJ0805A100JXAAC
10nF | Capacitor | C31 | Power: Bottom-right corner | 0805 | FN 233-2713 | Mouser 77-VJ0805Y103JXBAC or 581-08051C103J or 81-GRM21BR72A103JA01
10nF | Capacitor | C35 | LO: Left edge, left of U8 (Si570) | 0805 | FN 233-2713 | Mouser 77-VJ0805Y103JXBAC or 581-08051C103J or 81-GRM21BR72A103JA01
10k | Resistor | R84 | Quad: Near top-left corner | 0805 | FN 146-9856 | Mouser 660-RK73H2ATTD1002F or 71-CRCW080510K0FKEB or 603-AC0805FR-0710KL
10k | Resistor | R85 | Quad: Top left corner | 0805 | FN 146-9856 | Mouser 660-RK73H2ATTD1002F or 71-CRCW080510K0FKEB or 603-AC0805FR-0710KL
10k | Resistor | R86 | Quad: Top right corner | 0805 | FN 146-9856 | Mouser 660-RK73H2ATTD1002F or 71-CRCW080510K0FKEB or 603-AC0805FR-0710KL
10k | Resistor | R87 | Quad: Top edge, above U19, left | 0805 | FN 146-9856 | Mouser 660-RK73H2ATTD1002F or 71-CRCW080510K0FKEB or 603-AC0805FR-0710KL
10k | Resistor | R88 | Quad: Right of U19 | 0805 | FN 146-9856 | Mouser 660-RK73H2ATTD1002F or 71-CRCW080510K0FKEB or 603-AC0805FR-0710KL
10k | Resistor | R89 | Quad: Left of U19 | 0805 | FN 146-9856 | Mouser 660-RK73H2ATTD1002F or 71-CRCW080510K0FKEB or 603-AC0805FR-0710KL
10k | Resistor | R90 | Quad: 0.5cm below U19, right | 0805 | FN 146-9856 | Mouser 660-RK73H2ATTD1002F or 71-CRCW080510K0FKEB or 603-AC0805FR-0710KL
10k | Resistor | R91 | Quad: 0.5cm below U19, left | 0805 | FN 146-9856 | Mouser 660-RK73H2ATTD1002F or 71-CRCW080510K0FKEB or 603-AC0805FR-0710KL
10 | Resistor | R38 | RX mixer: 1.5cm from lower-right corner | 0805 | FN 933-2421 | Mouser 71-CRCW0805-10-E3 or 660-RK73H2ATTD10R0F or 603-AC0805FR-0710RL
10 | Resistor | R39 | RX mixer: 1cm from lower-right corner | 0805 | FN 933-2421 | Mouser 71-CRCW0805-10-E3 or 660-RK73H2ATTD10R0F or 603-AC0805FR-0710RL
5.6K | Resistor | R12 | Power: 0.5cm right of J1, below U3/U4 | 0805 | FN 188-7301 | Mouser 71-CRCW08055K60FKEA or 660-RK73H2ATTD5601F or 667-ERJ-6ENF5601V
4.7uH | INDUCTOR SMD | L5 | PA driver: 0.5cm from right edge, below center | 0805 | FN 166-9896 | Mouser 70-IMC1008ER4R7J or 652-CW252016-4R7J
4.7uH | INDUCTOR, SIGNAL LINE, 4.7UH, 1005 | RFC1 | RX mixer: 0.5cm from left edge, below U16 | 0805 | FN 166-9896 | Mouser 70-IMC1008ER4R7J or 652-CW252016-4R7J
4.7uH | INDUCTOR, SIGNAL LINE, 4.7UH, 1005 | RFC4 | TX mixer: 1cm right of lower-left corner | 0805 | FN 166-9896 | Mouser 70-IMC1008ER4R7J or 652-CW252016-4R7J
4.7K | Resistor | R10 | Power: 0.5cm right of J1, below U3/U4 | 0805 | FN 200-8383 | Mouser 71-CRCW0805-4.7K-E3 or 660-RK73H2ATTD4701F or 667-ERJ-6ENF4701V
4.7K | Resistor | R15a | Power: 1cm right of J3 | 0805 | FN 200-8383 | Mouser 71-CRCW0805-4.7K-E3 or 660-RK73H2ATTD4701F or 667-ERJ-6ENF4701V
4.7K | Resistor | R20 | LO: Bottom edge, near lower-left corner | 0805 | FN 200-8383 | Mouser 71-CRCW0805-4.7K-E3 or 660-RK73H2ATTD4701F or 667-ERJ-6ENF4701V
4.7K | Resistor | R21 | LO: Left of U10 | 0805 | FN 200-8383 | Mouser 71-CRCW0805-4.7K-E3 or 660-RK73H2ATTD4701F or 667-ERJ-6ENF4701V
4.7K | Resistor | R36 | RX mixer: 0.75 from right edge, above center | 0805 | FN 200-8383 | Mouser 71-CRCW0805-4.7K-E3 or 660-RK73H2ATTD4701F or 667-ERJ-6ENF4701V
4.7 | Resistor | R78 | PA Driver: Bottom edge, right of Q3 | 0805 | FN 205-7665 | Mouser 660-RK73H2ATTD4R70F or 71-CRCW0805-4.7-E3 or 603-AC0805FR-074R7L
4.7 | Resistor | R80 | PA driver: Right of Q4 | 0805 | FN 205-7665 | Mouser 660-RK73H2ATTD4R70F or 71-CRCW0805-4.7-E3 or 603-AC0805FR-074R7L
3.9K | Resistor | R14 | Power: 2cm right of J3 | 0805 | FN 188-7296 | Mouser 660-RK73H2ATTD3901F or 71-CRCW08053K90FKEA or 667-ERJ-6ENF3901V
3uH | T37-2 handwound inductor | L17 | LPF: Right edge, center | LPF_IND | EB 400348182316 | Alternate sources: kitsandparts.com, Amidon Associates or Palomar Engineers. Wind with #28 AWG. Refer to schematic for number of turns.
2.4uH | T37-2 handwound inductor | L13 | LPF: Top-right corner | LPF_IND | EB 400348182316 | Alternate sources: kitsandparts.com, Amidon Associates or Palomar Engineers. Wind with #28 AWG. Refer to schematic for number of turns.
2.4uH | T37-2 handwound inductor | L21 | LPF: Bottom-right corner | LPF_IND | EB 400348182316 | Alternate sources: kitsandparts.com, Amidon Associates or Palomar Engineers. Wind with #28 AWG. Refer to schematic for number of turns.
2.2uH | INDUCTOR SMD | L1 | BPF: Fourth column, second from bottom | 0805 | FN 166-9889 | Mouser 70-IMC1008ER2R2J or 667-ELJ-PC2R2MF – NOTE: BOM calles for 0805 part, but Farnell part is 1005 size
2.2uH | INDUCTOR SMD | L6 | BPF: Second column, fourth from top | 0805 | FN 166-9889 | Mouser 70-IMC1008ER2R2J or 667-ELJ-PC2R2MF
2.2uH | INDUCTOR SMD | L9 | BPF: Fourth column, third from top | 0805 | FN 166-9889 | Mouser 70-IMC1008ER2R2J or 667-ELJ-PC2R2MF
2.2uF | Ceramic Capacitor | C96 | Bias: Center | 0805 | FN 184-5751 | Mouser 810-C2012X5R1H225K or 810-C2012X5R1H225M or 963-UMK212BB7225KG-T
2.2k | Resistor | R100 | Quad: 0.5cm left of U19 | 0805 | FN 188-7289 | Mouser 71-CRCW0805-2.2K-E3 or 660-RK73H2ATTD2201F or 667-ERJ-6ENF2201V
2.2k | Resistor | R101 | Quad: 1cm left of U19 | 0805 | FN 188-7289 | Mouser 71-CRCW0805-2.2K-E3 or 660-RK73H2ATTD2201F or 667-ERJ-6ENF2201V
2.2k | Resistor | R45 | RX mixer: Above U16 | 0805 | FN 188-7289 | Mouser 71-CRCW0805-2.2K-E3 or 660-RK73H2ATTD2201F or 667-ERJ-6ENF2201V
2.2k | Resistor | R48 | RX mixer: Left and above U16 | 0805 | FN 188-7289 | Mouser 71-CRCW0805-2.2K-E3 or 660-RK73H2ATTD2201F or 667-ERJ-6ENF2201V
2.2k | Resistor | R69 | TX mixer: Left edge, center | 0805 | FN 188-7289 | Mouser 71-CRCW0805-2.2K-E3 or 660-RK73H2ATTD2201F or 667-ERJ-6ENF2201V
2.2k | Resistor | R70 | RX mixer: 1cm left of U17 | 0805 | FN 188-7289 | Mouser 71-CRCW0805-2.2K-E3 or 660-RK73H2ATTD2201F or 667-ERJ-6ENF2201V
2.2k | Resistor | R73 | PA driver: Left of Q3 | 0805 | FN 188-7289 | Mouser 71-CRCW0805-2.2K-E3 or 660-RK73H2ATTD2201F or 667-ERJ-6ENF2201V
2.2k | Resistor | R75 | PA driver: Left of Q4 | 0805 | FN 188-7289 | Mouser 71-CRCW0805-2.2K-E3 or 660-RK73H2ATTD2201F or 667-ERJ-6ENF2201V
2.2k | Resistor | R83 | Bias: Below U18 | 0805 | FN 188-7289 | Mouser 71-CRCW0805-2.2K-E3 or 660-RK73H2ATTD2201F or 667-ERJ-6ENF2201V
2.2k | Resistor | R93 | Quad: Above U21 | 0805 | FN 188-7289 | Mouser 71-CRCW0805-2.2K-E3 or 660-RK73H2ATTD2201F or 667-ERJ-6ENF2201V
2.2k | Resistor | R95 | Quad: Above U21/U22 | 0805 | FN 188-7289 | Mouser 71-CRCW0805-2.2K-E3 or 660-RK73H2ATTD2201F or 667-ERJ-6ENF2201V
2.2k | Resistor | R97 | Quad: Above U22 | 0805 | FN 188-7289 | Mouser 71-CRCW0805-2.2K-E3 or 660-RK73H2ATTD2201F or 667-ERJ-6ENF2201V
2.2k | Resistor | R99 | Quad: Above U23 | 0805 | FN 188-7289 | Mouser 71-CRCW0805-2.2K-E3 or 660-RK73H2ATTD2201F or 667-ERJ-6ENF2201V
1.7uH | T37-2 handwound inductor | L18 | LPF: Center, right | LPF_IND | EB 400348182316 | Alternate sources: kitsandparts.com, Amidon Associates or Palomar Engineers. Wind with #28 AWG. Refer to schematic for number of turns.
1.5nF | Capacitor | C15 | BPF: Fourth column, second from top | 0805 | FN 221-0934 | Mouser 810-C2012C0G2A152J or 77-VJ0805A152JXBAT or 810-CGA4C2C0G2A152J
1.5nF | Capacitor | C7 | BPF: Fourth column third from bottom | 0805 | FN 221-0934 | Mouser 810-C2012C0G2A152J or 77-VJ0805A152JXBAT or 810-CGA4C2C0G2A152J
1.5K | Resistor | R37 | RX mixer: 0.5cm from right edge, upper | 0805 | FN 188-7285 | Mouser 660-RK73H2ATTD1501F or 71-CRCW0805-1.5K-E3 or 279-CRG0805F1K5
1.4uH | T37-2 handwound inductor | L14 | LPF: Top row, second from right | LPF_IND | EB 400348182316 | Alternate sources: kitsandparts.com, Amidon Associates or Palomar Engineers. Wind with #28 AWG. Refer to schematic for number of turns.
1.4uH | T37-2 handwound inductor | L22 | LPF: Bottom row, second from right | LPF_IND | EB 400348182316 | Alternate sources: kitsandparts.com, Amidon Associates or Palomar Engineers. Wind with #28 AWG. Refer to schematic for number of turns.
1.2nF | Capacitor | C49 | LPF: Right edge, second from top | 0805 | FN 221-0933 | Mouser 810-CGA4C2C0G2A122J or 77-VJ0805A122JXBAC or 810-C2012C0G2E122J
1.2nF | Capacitor | C53 | LPF: Right edge, second from bottom | 0805 | FN 221-0933 | Mouser 810-CGA4C2C0G2A122J or 77-VJ0805A122JXBAC or 810-C2012C0G2E122J
1uH | INDUCTOR SMD | L10 | BPF: Second column, third from top | 0805 | FN 166-9882 | Mouser 652-CW252016-1R0J or 810-NLCV25T-1R0M-PFR Note: BOM notes 0805 part, but Farnell part is 1005 size
1uH | INDUCTOR SMD | L2 | BPF: Second column, second from bottom | 0805 | FN 166-9882 | Mouser 652-CW252016-1R0J or 810-NLCV25T-1R0M-PFR
1uH | INDUCTOR SMD | L7 | BPF: First column, fourth row from top | 0805 | FN 166-9882 | Mouser 652-CW252016-1R0J or 810-NLCV25T-1R0M-PFR
1nF | Capacitor | C32 | Quad: 0.75cm right of U19 | 0805 | FN 185-6408 | Mouser 77-VJ0805Y102MXBPBC or 77-VJ0805Y102JXXPBC or 581-08055C102K or 77-VJ0805Y102JXJPBC
1nF | Capacitor | C33 | Quad: 1cm right of U19 | 0805 | FN 185-6408 | Mouser 77-VJ0805Y102MXBPBC or 77-VJ0805Y102JXXPBC or 581-08055C102K or 77-VJ0805Y102JXJPBC
1nF | Capacitor | C33a | Quad: Right edge, 2.75cm right of U7 | 0805 | FN 185-6408 | Mouser 77-VJ0805Y102MXBPBC or 77-VJ0805Y102JXXPBC or 581-08055C102K or 77-VJ0805Y102JXJPBC
1nF | Capacitor | C33b | Quad: Right edge, above U20 | 0805 | FN 185-6408 | Mouser 77-VJ0805Y102MXBPBC or 77-VJ0805Y102JXXPBC or 581-08055C102K or 77-VJ0805Y102JXJPBC
1nF | Capacitor | C78 | ANT Switch: Left edge | 0805 | FN 183-3849 | Mouser 77-VJ0805Y102MXBPBC or 77-VJ0805Y102JXXPBC or 581-08055C102K or 77-VJ0805Y102JXJPBC
1K | Resistor | R11 | Power: 0.5cm right of J1, below U3/U4 | 0805 | FN 157-6459 | Mouser 71-CRCW0805-1.0K-E3 or 660-RK73H2ATTD1001F or 603-AC0805FR-071KL
1K | Resistor | R15 | Power: 1cm right of J3 | 0805 | FN 157-6459 | Mouser 71-CRCW0805-1.0K-E3 or 660-RK73H2ATTD1001F or 603-AC0805FR-071KL
1K – See notes | Resistor – Do not install, see notes | R40 | RX mixer: Rupper-right corner | 0805 | FN 157-6459 | Mouser 71-CRCW0805-1.0K-E3 or 660-RK73H2ATTD1001F or 603-AC0805FR-071KL
1K | Resistor | R49 | RX mixer: 0.5cm below and left of U16 | 0805 | FN 157-6459 | Mouser 71-CRCW0805-1.0K-E3 or 660-RK73H2ATTD1001F or 603-AC0805FR-071KL
1K | Resistor | R50 | RX mixer: 0.75cm below and left of U16 | 0805 | FN 157-6459 | Mouser 71-CRCW0805-1.0K-E3 or 660-RK73H2ATTD1001F or 603-AC0805FR-071KL
1K - See Notes | Resistor | R53 | ANT Switch: Lower right corner | 0805 | FN 157-6459 | Mouser 71-CRCW0805-1.0K-E3 or 660-RK73H2ATTD1001F or 603-AC0805FR-071KL
1K - See notes | Resistor | R59 | SWR: Upper right center | 0805 | FN 157-6459 | Mouser 71-CRCW0805-1.0K-E3 or 660-RK73H2ATTD1001F or 603-AC0805FR-071KL
1K - See notes | Resistor | R60 | SWR: Bottom edge, center | 0805 | FN 157-6459 | Mouser 71-CRCW0805-1.0K-E3 or 660-RK73H2ATTD1001F or 603-AC0805FR-071KL
0.78uH | T37-2 handwound inductor | L19 | LPF: Center, left | LPF_IND | EB 400348182316 | Alternate sources: kitsandparts.com, Amidon Associates or Palomar Engineers. Wind with #28 AWG. Refer to schematic for number of turns.
0.68uH | INDUCTOR SMD | L8 | BPF: Third column, fourth from top | 0805 | FN 166-9915 | Mouser 810-NLHV25T-R68J-PF or 652-CW252016-R68J
0.58uH | T37-2 handwound inductor | L15 | LPF: Top, lof center | LPF_IND | EB 400348182316 | Alternate sources: kitsandparts.com, Amidon Associates or Palomar Engineers. Wind with #28 AWG. Refer to schematic for number of turns.
0.58uH | T37-2 handwound inductor | L23 | LPF: Bottom, left of center | LPF_IND | EB 400348182316 | Alternate sources: kitsandparts.com, Amidon Associates or Palomar Engineers. Wind with #28 AWG. Refer to schematic for number of turns.
0.47uH | INDUCTOR SMD | L11 | BPF: First column, third from top | 0805 | FN 166-9913 | Mouser 70-IMC1008ERR47J or 652-CW252016-R47J or 810-NLHV25T-R47J-PF Note: BOM notes 0805 part but Farnell part is 1005 size
0.47uH | INDUCTOR SMD | L3 | BPF: First column, second from bottom | 0805 | FN 166-9913 | Mouser 70-IMC1008ERR47J or 652-CW252016-R47J or 810-NLHV25T-R47J-PF
0.33uH | INDUCTOR SMD | L12 | BPF: Third column, third from top | 0805 | FN 166-9911 | Mouser 70-IMC1008ERR33J or 652-CW252016-R33J or 810-NLCV25T-R33M-PFR Note: BOM notes 0805 part but Farnell part is 1005 size
0.33uH | INDUCTOR SMD | L4 | BPF: Third column, second from bottom | 0805 | FN 166-9911 | Mouser 70-IMC1008ERR33J or 652-CW252016-R33J or 810-NLCV25T-R33M-PFR
0.32uH | T37-2 handwound inductor | L20 | LPF: Left, center | LPF_IND | EB 400348182316 | Alternate sources: kitsandparts.com, Amidon Associates or Palomar Engineers. Wind with #28 AWG. Refer to schematic for number of turns.
0.26uH | T37-2 handwound inductor | L16 | LPF: Upper-left corner | LPF_IND | EB 400348182316 | Alternate sources: kitsandparts.com, Amidon Associates or Palomar Engineers. Wind with #28 AWG. Refer to schematic for number of turns.
0.26uH | T37-2 handwound inductor | L24 | LPF: Bottom-left corner | LPF_IND | EB 400348182316 | Alternate sources: kitsandparts.com, Amidon Associates or Palomar Engineers. Wind with #28 AWG. Refer to schematic for number of turns.
0 | Resistor | R1 | BPF: 0.5cm left of U1 | 0805 | FN 933-3681 | Mouser 660-RK73Z2ATTD or 71-CRCW0805-0-E3 or 594-MCU08050Z0000ZP5
0 | Resistor | R2 | BPF: 0.5cm left of U1 | 0805 | FN 933-3681 | Mouser 660-RK73Z2ATTD or 71-CRCW0805-0-E3 or 594-MCU08050Z0000ZP5
0 | Resistor | R26 | PA: Between K1 and T7 | 0805 | FN 933-3681 | Mouser 660-RK73Z2ATTD or 71-CRCW0805-0-E3 or 594-MCU08050Z0000ZP5
0 | Resistor | R27 | PA (Top): Left of K3 | 0805 | FN 933-3681 | Mouser 660-RK73Z2ATTD or 71-CRCW0805-0-E3 or 594-MCU08050Z0000ZP5
0 | Resistor | R28 | LPF (Top): Top edge, above U14 | 0805 | FN 933-3681 | Mouser 660-RK73Z2ATTD or 71-CRCW0805-0-E3 or 594-MCU08050Z0000ZP5
0 | Resistor | R29 | LPF (Top): Top edge, above U14 | 0805 | FN 933-3681 | Mouser 660-RK73Z2ATTD or 71-CRCW0805-0-E3 or 594-MCU08050Z0000ZP5
0 | Resistor | R3 | BPF: Near upper-left corner | 0805 | FN 933-3681 | Mouser 660-RK73Z2ATTD or 71-CRCW0805-0-E3 or 594-MCU08050Z0000ZP5
0 | Resistor | R30 | LPF (Top): Top edge, above U14 | 0805 | FN 933-3681 | Mouser 660-RK73Z2ATTD or 71-CRCW0805-0-E3 or 594-MCU08050Z0000ZP5
0 | Resistor | R4 | BPF: Upper-left corner | 0805 | FN 933-3681 | Mouser 660-RK73Z2ATTD or 71-CRCW0805-0-E3 or 594-MCU08050Z0000ZP5
0 | Resistor | R5 | BPF: Top edge, above and right of U2 | 0805 | FN 933-3681 | Mouser 660-RK73Z2ATTD or 71-CRCW0805-0-E3 or 594-MCU08050Z0000ZP5
0 – See notes | Resistor | R55 | SWR: Right edge, upper | 0805 | FN 933-3681 | Mouser 660-RK73Z2ATTD or 71-CRCW0805-0-E3 or 594-MCU08050Z0000ZP5
0 - See notes | Resistor | R56 | SWR: Right edge, lower | 0805 | FN 933-3681 | Mouser 660-RK73Z2ATTD or 71-CRCW0805-0-E3 or 594-MCU08050Z0000ZP5
0 | Resistor | R6 | BPF: Top edge, above U2 | 0805 | FN 933-3681 | Mouser 660-RK73Z2ATTD or 71-CRCW0805-0-E3 or 594-MCU08050Z0000ZP5
0 | Resistor | R7 | BPF: Top edge, above U2 | 0805 | FN 933-3681 | Mouser 660-RK73Z2ATTD or 71-CRCW0805-0-E3 or 594-MCU08050Z0000ZP5
0 | Resistor | R8 | BPF: Upper-right corner | 0805 | FN 933-3681 | Mouser 660-RK73Z2ATTD or 71-CRCW0805-0-E3 or 594-MCU08050Z0000ZP5
Parts noted on diagram as OPTIONAL, but not on parts list above
100nF | Capacitor | C1a | BPF Optional | 0805 | FN 190-7331 | Mouser 77-VJ0805V104MXBPBC or 77-VJ0805V104MXBCBC
100nF | Capacitor | C1b | BPF Optional | 0805 | FN 190-7331 | Mouser 77-VJ0805V104MXBPBC or 77-VJ0805V104MXBCBC
100nF | Capacitor | C2a | BPF Optional | 0805 | FN 190-7331 | Mouser 77-VJ0805V104MXBPBC or 77-VJ0805V104MXBCBC
100nF | Capacitor | C2b | BPF Optional | 0805 | FN 190-7331 | Mouser 77-VJ0805V104MXBPBC or 77-VJ0805V104MXBCBC
100nF | Capacitor | C2c | BPF Optional | 0805 | FN 190-7331 | Mouser 77-VJ0805V104MXBPBC or 77-VJ0805V104MXBCBC
100nF | Capacitor | C2d | BPF Optional | 0805 | FN 190-7331 | Mouser 77-VJ0805V104MXBPBC or 77-VJ0805V104MXBCBC
100K | Resistor | R3a | BPF Optional | 0805 | FN 146-9860 | Mouser 71-CRCW0805-100K-E3 or 660-RK73H2ATTD1003F or 603-AC0805FR-07100KL
100K | Resistor | R3b | BPF Optional | 0805 | FN 146-9860 | Mouser 71-CRCW0805-100K-E3 or 660-RK73H2ATTD1003F or 603-AC0805FR-07100KL
100K | Resistor | R3c | BPF Optional | 0805 | FN 146-9860 | Mouser 71-CRCW0805-100K-E3 or 660-RK73H2ATTD1003F or 603-AC0805FR-07100KL
100K | Resistor | R3d | BPF Optional | 0805 | FN 146-9860 | Mouser 71-CRCW0805-100K-E3 or 660-RK73H2ATTD1003F or 603-AC0805FR-07100KL
Testing indicates that somewhat better IMD (intermodulation distortion) performance will occur when switches are biased than not biased – particularly at large signal levels so it is recommended that the above components are installed.
Note that without test equipment and under less than very demanding “strong signal” conditions it will likely be difficult to detect degradation if these components are not installed.
For an article that extensively covers the use of analog switches of the sort used in the mcHF transceiver for both mixing and signal switching, refer to this article: www.xs4all.nl/~martein/pa3ake/hmode/
Notes and Modifications:
Information about T2 and T3:
For detailed drawings on how to wind these transformers please refer to the KA7OEI folder in the “FILES” section on the mcHF Yahoo Group and look at the file named “mcHF_board_modifications” with the most recent date.
Information about T5:
The original specification for transformer T5 was as follows:
CX2074NL | Wideband RF Transformer 1:4 | T5 | PA driver: Lower-left corner | SOP5 | DK 553-1655-ND | Mouser 673-CX2074NL
It has been observed that this transformer's impedance transformation (1:4CT) does not provide a particularly good match to the PA driver input (Q3/Q4) and a more appropriate part is as follows:
CX2147 | Wideband RF Transformer 1:1 | T5 | PA driver: Lower-left corner | SOP5 | DK 553-1655-ND | (DK = Digi-Key)
The above transformer (1:1CT), although a better match, is still not ideal and is has apparently been discontinued by the manufacturer. Fortunately, one can easily construct a suitable
transformer using the same core as used for RFC8 and some small-diameter wire (#30-#34 AWG). For convenience, the information for this core is below:
BN43-2402 | BN43-2402 1t choke | T5 | PA driver: Lower-left corner |  | EB 300988432524 | Alternate sources: kitsandparts.com or Amidon Associates. Wind with #30-#34 AWG.
This transformer is wound with a center-tapped secondary and a 4:1 ratio and provides a reasonably good impedance match to the input of the PA driver circuit while offering a good match for the bandpass filter network.
For detailed drawings on how to wind this transformer please refer to the KA7OEI folder in the “FILES” section on the mcHF Yahoo Group and look at the file named “mcHF_board_modifications” with the most recent date.
Information about T7:
Testing has been performed and an alternate design for the RF output transformer has been devised that will allow the mcHF to operate at a “solid” 5 watts of output on 10 meters (possibly more). This transformer uses
two of the ferrite cores called out for T7 in the above parts list, namely the BN43-202, and information on this part is included below:
BN43-202 transformer | BN43-202 2:3 transformer using TWO cores | T7 | PA: Center, along lower edge | PA_TRM_4 | EB 291023830340 | Alternate sources: kitsandparts.com or Amidon Associates.
For detailed drawings on how to wind this transformer please refer to the KA7OEI folder in the “FILES” section on the mcHF Yahoo Group and look at the file named “mcHF_board_modifications” with the most recent date.
Removal of Q2, the attenuator resistor – A highly recommended modification:
Do not order or install Q2, the PMBFJ112 “attenuator” transistor as its function has been made obsolete by recent versions of firmware. Do not install R40 install, either. It is also not necessary to use capacitor C64 which may be
substituted with a “zero” ohm resistor of the type below or a simple piece of wire:
0 | Zero-ohm Resistor – Used in lieu of C64 | C64 | RX mixer: Lower-right corner, left of Q2 | 0805 | FN 933-3681 | Mouser 660-RK73Z2ATTD or 71-CRCW0805-0-E3 or 594-MCU08050Z0000ZP5
Modification to the PA Bias – A recommended modification:
2.2k | Resistor | R83b | Bias: Upper-left corner | 0805 | FN 188-7289 | Mouser 71-CRCW0805-2.2K-E3 or 660-RK73H2ATTD2201F or 667-ERJ-6ENF2201V
22uF (option 1) | Tantalum Capacitor | C96a | Bias: Upper-left corner | 1206 | FN 175-4186 | Mouser 647-F931C226MBA or 74-593D226X9016B2TE3 ALTERNATE PART (33uF): Mouser 74-293D336X9016B2TE3
100uF (option 2) | Electrolytic capacitor | C96a | Bias: Upper-left corner | CAP_ALUM | FN 232-6111 | Mouser 647-UWJ1C101MCL1 or 667-EEE-1CA101WP or 667-EEE-HA1C101WP
Resistor R83b is placed in parallel with capacitor C96 to provide a minimum loading current for U18, the LM2931. Without this minimum current the bias voltage on the FET PA finals may higher than that of the intended bias settings, or it may vary
with temperature, humidity, or due to dust on the circuit board. See the “Modification File” for more details.
Capacitor C96a is required to maintain stability of U18 under all operating conditions. Two options are given: One may use either the 22uF tantalum capacitor or a 100uF electrolytic capacitor.
Please note that the minimum value for an electrolytic capacitor recommended by the manufacturer of U18 is 100uF! If an electrolytic with a lower value than this is used, instability may result.
Comment: If a 22uF tantalum is available, it is possible to install it in the physical location of C96 instead of the original 2.2uF capacitor, although there is absolutely nothing wrong with having both the
22uF and 2.2uF capacitors in parallel with each other. If you choose to use an electrolytic capacitor for C96a it is recommended that you retain the original 2.2uF capacitor.
Additional bypassing on the PA Power supply line – A recommended modification:
10uF | Tantalum Capacitor | C106a | PA: Upper-right corner | 1206_Elec_Cap | FN 143-2339 | Mouser 647-F931C106MAA or 647-F931C106KAA or 74-TP3A106K016C1700A
This modification suppresses LF/MF (30kHz-1000kHz) oscillations that can occur on the power supply lead at C106, particularly during high drain current and/or high PA bias settings. This can cause instability and spurious RF outputs which, in addition to
QRM and potential out-of-band radiation, could cause damage to the output transistors and lead to unreliable operation. The value of this capacitor is not critical and it could be any tantalum or ceramic capacitor of 4.7uF to 22uF with a
rating of at least 16 volts. This part may be leaded or surface-mount, but an ordinary electrolytic capacitor will probably not be suitable. See the “Modification File” for additional details.
Modification to extend low frequency receiver response – A recommended modification:
0 | Resistor (in lieu of original capacitor) | C71 | RX mixer: 0.5cm above and left of U16 | 0805 | FN 933-3681 | Mouser 660-RK73Z2ATTD or 71-CRCW0805-0-E3 or 594-MCU08050Z0000ZP5
0 | Resistor (in lieu of original capacitor) | C73 | RX mixer: Left edge, directly left of U16 | 0805 | FN 933-3681 | Mouser 660-RK73Z2ATTD or 71-CRCW0805-0-E3 or 594-MCU08050Z0000ZP5
This modification replaces 100nF resistors C71 and C73 with Zero Ohm “resistors” (jumpers) or pieces of wire. This eliminates a low-frequency roll-off in the receive audio path as well as a potential source of phase/amplitude imbalance.
Note that the DC blocking on the RX I/Q lines are still provided for by C26 and C31 on the UI board.
Modification to improve operation of power and VSWR metering – A required modification for firmware 0.0.0.215, 0.0.219.x and newer:
4.7uH | INDUCTOR, SIGNAL LINE, 4.7UH | R55 | SWR: Right edge, upper | 0805 | FN 166-9896 | Mouser 70-IMC1008ER4R7J or 652-CW252016-4R7J
4.7uH | INDUCTOR, SIGNAL LINE, 4.7UH | R56 | SWR: Right edge, lower | 0805 | FN 166-9896 | Mouser 70-IMC1008ER4R7J or 652-CW252016-4R7J
2.2K | Resistor | R58 | SWR: Right of center | 0805 | FN 188-7289 | Mouser 71-CRCW0805-2.2K-E3 or 660-RK73H2ATTD2201F or 667-ERJ-6ENF2201V
2.2K | Resistor | R62 | SWR: Bottom edge, right of center | 0805 | FN 188-7289 | Mouser 71-CRCW0805-2.2K-E3 or 660-RK73H2ATTD2201F or 667-ERJ-6ENF2201V
2.2uF | Capacitor | C82 | SWR: Center, upper middle | 0805 | FN 184-5751 | Mouser 810-C2012X5R1H225K or 810-C2012X5R1H225M or 963-UMK212BB7225KG-T
2.2uF | Capacitor | C83 | SWR: Left of center, lower edge, | 0805 | FN 184-5751 | Mouser 810-C2012X5R1H225K or 810-C2012X5R1H225M or 963-UMK212BB7225KG-T
This modification minimizes a spurious DC offset present on the A/D inputs related to the measurement of forward and reflected power making possible more accurate RF power measurements over a wider range of power levels.
Note that the above modification indicates the replacement of the original “zero ohm” resistors are R55 and R56 with inductors. If 4.7 uH inductors are not available, 47uH inductors of the type used for RFC2 (above) will work fine, as would any inductor value >=4.7uH.
Please note that firmware version 0.0.0.215, 0.0.219.x and newer require the above parts changes in order to accurately read the RF power: If the above are not changed, the transceiver will work, but the power readings will be incorrect
and the DC offset will result in the power meter always reading a small amount of RF power even when none is present.
Modification to increase PIN diode current to reduce receive signal path loss:
220 | Resistor | R53 | ANT Switch: Lower right corner | 0805 | FN 933-2804 | Mouser 71-CRCW0805-220-E3 or 660-RK73H2ATTD2200F or 667-ERJ-6ENF2200V
3.9K | Resistor | R54 | ANT Switch: Center, bottom | 0805 | FN 188-7296 | Mouser 660-RK73H2ATTD3901F or 71-CRCW08053K90FKEA or 667-ERJ-6ENF3901V
This modification increases the current in PIN diode D3 from 0.2mA to 1mA, decreasing its equivalent series resistance from around 30 ohms to around 7 ohms, minimizing
a potential source of attenuation in the receive signal path.
Modification to prevent overload by nearby AM (Mediumwave/Longwave) broadcast Band stations:
2.2uH | INDUCTOR SMD | RFC3 | ANT Switch: Lower right, below D4 | 0805 | FN 166-9889 | Mouser 70-IMC1008ER2R2J or 667-ELJ-PC2R2MF
4.7uH | INDUCTOR, SIGNAL LINE, 4.7UH | RFC3 | ANT Switch: Lower right, below D4 | 0805 | FN 166-9896 | Mouser 70-IMC1008ER4R7J or 652-CW252016-4R7J
1nF | Capacitor | C81 | ANT Switch: Top, right of center, between diodes | 0805 | FN 183-3849 | Mouser 77-VJ0805Y102MXBPBC or 77-VJ0805Y102JXXPBC or 581-08055C102K or 77-VJ0805Y102JXJPBC
This modification performs the function of a high-pass filter to remove the frequencies of the AM Broadcast Band (e.g. Mediumwave) from the front end of the transceiver before they reach filter switch U1
and the mixer where, if they are strong enough, can cause intermodulation distortion and objectionable mixing products. If you do not plan to listen on 160 meters, use the 2.2uH inductor. If you do
plan to listen on 160 meters, use the 4.7uH inductor, but note that rejection of Mediumwave signals will be reduced. Note that even with a 2.2uH inductor, 160 meter listening will still be possible, but signals
will be reduced by about 10dB at 1.8 MHz, but if a reasonable antenna is used this amount of loss will not be noticed due to the normally-high atmospheric noise and signal levels on this band.
IMPORTANT NOTE: The referenced Mouser part numbers in Column G are believed to be correct, but should be double-checked before ordering!
Amidon Associates: http://www.amidoncorp.com - Minimum Order = $20, but you'd probably exceed this if you ordered all binocular/toroid cores from them.
Palomar Engineers: http://palomar-engineers.com (They do not have binocular cores for RFC8/T6/T7)
Kits and Parts: http://www.kitsandparts.com (They have both iron core and ferrite toroids, binocular core ferrites and Q5/Q6, the RF16HFF1 RF output transistors.)
ERRATA and misc. parts notes:
- Note that F1 (Fuse) part specified is not a “one-time” fuse, but a self-resetting thermal fuse of the same size. See note in “updates” about alternate part for D1, below.
- In Parts list, note that there is an alternative for D1, the reverse-polarity protection diode, which has a 2 amp rating instead of a 1 amp rating. Note that this device is suitable ONLY for reverse-polarity protection at D1, but NOT as a replacement f
- In original BOM, the part called for U5 (UA78M33CKVURG3) may not function properly due to inadequate dropout voltage rating. The parts suggested above are drop-in replacements with suitable dropout voltage ratings.
- RFC, RFC6, RFC7, RFC9 in original BOM showed 4.7uH, but RF board schematic showed the correct 47uH value. Using 4.7uH may cause lower than expected TX output power and other performance issues.
- The Mouser parts called for the 22nF NPO capacitors (C68, C69, C84, C85, C86, C87) may have smaller footprint than the board. Take care when soldering to avoid shorting to adjacent traces and/or ground plane!
- This parts list calls for 1/8 (0805) for the 27 ohm resistors (R31, R32, R33, R34) used in series with the relay coils instead of the suggested 1206 1/4 watt parts. The low duty cycle of operation to pulse these relay coils should cause no problem,
but take care when soldering to the board as the footprint is for the 1206-sized part. If you do not feel comfortable with this under-rating, you should consider obtaining the larger-sized part, instead.
- Note: Versions of this file prior to 20141116 incorrectly called for a Mouser part number that referenced the BFR93AR. This parts has reversed Base/Emitter leads requiring that all three leads be folded backwards over the body before soldering.
- Q2 should NOT be ordered or installed as newer firmware makes the use of this part obsolete: See modifications, above for more information.
- The Si570 may also be obtained from: http://csg.neostrada.pl/rdzenie/cores-pl.pdf and http://www.sdr-kits.net/
- Components R39 and C66 are shown as OPTIONAL on the diagram: It is recommended that they be installed as the S-meter calibration is done with those components in place.
Location information notes:
- All components on bottom side of board (e.g. that with toroids, RF connector) unless otherwise noted
- The section in which the component is located is always noted first (e.g. "QUAD:", "POWER:", "RX Mixer:", etc.) followed by a description of where it is within that section.
- In the BPF section, the columns are referenced starting from the left side and refer to 4 (wide) by 8 (tall) array of capacitors and inductors
- For location information: When referenced to a component, it is measured to the noted edge of the component. Example: 1cm right of J4 is 1cm from the right edge of J4; 1.5cm below U4 is 1.5cm below the bottom edge of U4
UPDATE Info:
Updated 20140815: Added Mouser part numbers for pushbuttons and headers/sockets, alternate source info for ferrite/iron core baluns/toroids.
Updated 20140816: Added info about “kitsandparts.com”, other minor annotations/corrections
Updated 20140817: Errata about U5; added U.S. AWG wire size info about L13-L24, T2, T3, T6, T7, RFC8; Corrected parts info for RFC5, RFC6, RFC7 and RFC9 (e.g. from 4.7uH to 47uH)
Updated 20140819: Added alternative part for D1, a reverse-polarity protection diode, which is a higher-current device in the same footprint, updated designations for tantalum vs electrolytic capacitors.
Updated 20140903: Added location information for parts – not completed.
Updated 20140904: Completed location information; Minor corrections
Updated 20140917: Information on Q1 (base-emitter positions) and Q2 (not to install) added.
Updated 20140925: Additional information on Q1 (e.g. the use of a BFR93R).
Updated 20141021: Added information about modification of the PA Bias and the additional bypassing of the RF Power amplifier supply line.
Updated 20141024: Minor formatting changes, updates and corrections
Updated 20141108: Included modification for R71/R73.
Updated 20141113: Included modification of R53/R54 and added notes about alternate sources of U8, the Si570 and the modification to include a Mediumwave-blocking high-pass filter.
Updated 20141115: Updated modification information for Q2/C64
Updated 20141119: Corrected location for Q1a, Additional notation for R40, Clean-up and improvement of consistency.
Updated 20141214: Corrected values of L15, L16, L19, L20, L23 and L24 to match Rev. 0.3 schematic
Updated 20150121: Added Digi-Key available alternate for DC power jack, J1.
Updated 20150227: Added note about R39 and C66.
Updated 20150311: Minor edits and corrections.
Updated 20150316: Note and article reference added about components used to bias bandpass filter switches.
Updated 20150414: Farnell part number for 10uF capacitor updated
Updated 20150622: Included further modifications to PA bias (adding more capacitance) and parts changes related to RF power metering and other minor corrections.
Updated 20150827: Included information about T5, T7 and added more information about the modifications involving C96(a) and reference to winding information for T2/T3.